## Sheet1
Injector type | OE NR. | Type | Info production stop (status 01.2008) | Resistance (Ohm) | Test medium | Operating pressure (kPa) | Q-stat (at operating pressure) (g/min) | Q-stat with 300kPa (g/min) | Q-stat with 300kPa (ml/min) | q-dyn with 300kPa, ti 2,5 ms (g/1000 Imp.) | Spray type | Spray angle alfa-50 (for 2 beam) | Spray angle alfa-80 (for cone characteristic) | axial deviation angle (spray bent angle) | Spray orientation angle | Spray distribution (area, spray amount) | allowed fuels | Version, type | Electrical connector | locating lug (anti-rotation device) | hydr. Connection to manifold | hydr. connection to fuel rail | Distance between O-rings (O-Ring to ORing) | Total length
280150001 | 0 280 150 1 | EV 1 | production stop, ask! | 2.4 | Ch20v3 | ¤ | ¤ | ¤ | ¤ | ¤ | A | ¤ | ¤ | ¤ | ¤ | ¤ | ¤ | 1.1 | Jetronic D | no | special grommet | hose straight | ¤ | 100
280150002 | 0 280 150 2 | EV 1 | production stop, ask! | 2.4 | Ch20v3 | ¤ | ¤ | ¤ | ¤ | ¤ | A | ¤ | ¤ | ¤ | ¤ | ¤ | ¤ | 1.1 | Jetronic D | no | special grommet | hose | ¤ | ¤
280150003 | 0 280 150 3 | EV 1 | info not available | 2.4 | Ch20v3 | ¤ | ¤ | ¤ | ¤ | ¤ | A | ¤ | ¤ | ¤ | ¤ | ¤ | ¤ | 1.1 | Jetronic D | no | special grommet | hose straight | ¤ | 100
280150004 | 0 280 150 4 | EV 1 | production stop, ask! | 2.4 | Ch20v3 | ¤ | ¤ | ¤ | ¤ | ¤ | A | ¤ | ¤ | ¤ | ¤ | ¤ | ¤ | 1.1 | Jetronic D | no | special grommet | hose straight | ¤ | 100
280150005 | 0 280 150 5 | EV 1 | production stop, ask! | 2.4 | Ch20v3 | ¤ | ¤ | ¤ | ¤ | ¤ | A | ¤ | ¤ | ¤ | ¤ | ¤ | ¤ | 1.1 | Jetronic D | no | special grommet | hose | ¤ | 95
280150006 | 0 280 150 6 | EV 1 | production stop, ask! | 2.4 | Ch20v3 | ¤ | ¤ | ¤ | ¤ | ¤ | A | ¤ | ¤ | ¤ | ¤ | ¤ | ¤ | 1.1 | Jetronic D | no | special grommet | hose | ¤ | ¤
280150007 | 0 280 150 7 | EV 1 |  | 2.4 | Ch20v3 | 196 | 205.4 | 254.1 | 363 | 8.54 | A | ¤ | 26° | ¤ | ¤ | ¤ | ¤ | 1.1 | Jetronic D | no | special grommet | hose straight | ¤ | 102
280150008 | 0 280 150 8 | EV 1 | production stop, ask! | 2.4 | Ch20v3 | 196 | 205.4 | 254.1 | 363 | 8.54 | A | ¤ | 26° | ¤ | ¤ | ¤ | ¤ | 1.1 | Jetronic D | no | special grommet | hose straight | ¤ | 102
280150009 | 0 280 150 9 | EV 1 | production stop, ask! | 2.4 | Ch20v3 | 196 | 205.4 | 254.1 | 363 | 8.54 | A | ¤ | 26° | ¤ | ¤ | ¤ | ¤ | 1.1 | Jetronic D | no | special grommet | hose bended 90° | ¤ | 97
280150010 | 0 280 150 10 | EV 1 | production stop, ask! | 2.4 | Ch20v3 | 196 | ¤ | ¤ | ¤ | ¤ | A | ¤ | ¤ | ¤ | ¤ | ¤ | ¤ | 1.1 | Jetronic D | no | special grommet | hose bended 90° | ¤ | 92
280150011 | 0 280 150 11 | EV 1 | production stop, ask! | 2.4 | Ch20v3 | ¤ | ¤ | ¤ | ¤ | ¤ | ¤ | ¤ | ¤ | ¤ | ¤ | ¤ | ¤ | 1.1 | Jetronic D | no | special grommet | hose | ¤ | ¤
280150012 | 0 280 150 12 | EV 1 | production stop, ask! | 2.4 | Ch20v3 | ¤ | ¤ | ¤ | ¤ | ¤ | A | ¤ | ¤ | ¤ | ¤ | ¤ | ¤ | 1.1 | Jetronic D | no | special grommet | hose straight | ¤ | 102
280150013 | 0 280 150 13 | EV 1 | production stop, ask! | 2.4 | Ch20v3 | ¤ | ¤ | ¤ | ¤ | ¤ | A | ¤ | ¤ | ¤ | ¤ | ¤ | ¤ | 1.1 | Jetronic D | no | special grommet | hose straight | ¤ | 102
280150014 | 0 280 150 14 | EV 1 | production stop, ask! | 2.4 | Ch20v3 | ¤ | ¤ | ¤ | ¤ | ¤ | A | ¤ | ¤ | ¤ | ¤ | ¤ | ¤ | 1.1 | Jetronic D | no | special grommet | hose straight | ¤ | 102
280150015 | 0 280 150 15 | EV 1 | production stop, ask! | 2.4 | Ch20v3 | ¤ | ¤ | ¤ | ¤ | ¤ | A | ¤ | ¤ | ¤ | ¤ | ¤ | ¤ | 1.1 | Jetronic D | no | special grommet | hose straight | ¤ | 102
280150016 | 0 280 150 16 | EV 1 | production stop, ask! | 2.4 | Ch20v3 | 196 | 246.4 | 304.8 | 435 | 10.26 | A | ¤ | 26° | ¤ | ¤ | ¤ | ¤ | 1.1 | Jetronic D | no | special grommet | hose bended 90° | ¤ | ¤
280150019 | 0 280 150 19 | EV 1 | production stop, ask! | 2.4 | Ch20v3 | 196 | 246.4 | 304.8 | 435 | 10.26 | A | ¤ | 26° | ¤ | ¤ | ¤ | ¤ | 1.1 | Jetronic D | no | special grommet | hose bended 90° | ¤ | 97
280150020 | 0 280 150 20 | EV 1 | production stop, ask! | 2.4 | Ch20v3 | 196 | 246.4 | 304.8 | 435 | 10.26 | A | ¤ | 26° | ¤ | ¤ | ¤ | ¤ | 1.1 | Jetronic D | no | special grommet | hose bended 90° | ¤ | 92
280150021 | 0 280 150 21 | EV 1 | production stop, ask! | 2.4 | Ch20v3 | ¤ | ¤ | ¤ | ¤ | ¤ | ¤ | ¤ | ¤ | ¤ | ¤ | ¤ | ¤ | 1.1 | Jetronic D | no | special grommet | hose straight | ¤ | 100
280150022 | 0 280 150 22 | EV 1 | production stop, ask! | 2.4 | Ch20v3 | ¤ | ¤ | ¤ | ¤ | ¤ | A | ¤ | ¤ | ¤ | ¤ | ¤ | ¤ | 1.1 | Jetronic D | no | special grommet | hose straight | ¤ | 102
280150023 | 0 280 150 23 | EV 1 | production stop, ask! | 2.4 | Ch20v3 | ¤ | ¤ | ¤ | ¤ | ¤ | A | ¤ | ¤ | ¤ | ¤ | ¤ | ¤ | 1.1 | Jetronic D | no | special grommet | hose straight | ¤ | 102
280150024 | 0 280 150 24 | EV 1 | production stop, ask! | 2.4 | Ch20v3 | ¤ | ¤ | ¤ | ¤ | ¤ | A | ¤ | ¤ | ¤ | ¤ | ¤ | ¤ | 1.1 | Jetronic D | no | special grommet | hose straight | ¤ | 102
280150025 | 0 280 150 25 | EV 1 | info not available | 2.4 | Ch20v3 | ¤ | ¤ | ¤ | ¤ | ¤ | A | ¤ | ¤ | ¤ | ¤ | ¤ | ¤ | 1.1 | Jetronic D | no | special grommet | hose | ¤ | ¤
280150026 | 0 280 150 26 | EV 1 | production stop, ask! | 2.4 | Ch20v3 | ¤ | ¤ | ¤ | ¤ | ¤ | A | ¤ | ¤ | ¤ | ¤ | ¤ | ¤ | 1.1 | Jetronic D | no | special grommet | hose straight | ¤ | 102
280150027 | 0 280 150 27 | EV 1 | production stop, ask! | 2.4 | Ch20v3 | ¤ | ¤ | ¤ | ¤ | ¤ | A | ¤ | ¤ | ¤ | ¤ | ¤ | ¤ | 1.1 | Jetronic D | no | special grommet | hose | ¤ | 76
280150028 | 0 280 150 28 | EV 1 |  | 2.4 | Ch20v3 | ¤ | ¤ | ¤ | ¤ | ¤ | A | ¤ | ¤ | ¤ | ¤ | ¤ | ¤ | 1.1 | Jetronic D | no | special grommet | hose | ¤ | ¤
280150029 | 0 280 150 29 | EV 1 | production stop, ask! | 2.4 | Ch20v3 | ¤ | ¤ | ¤ | ¤ | ¤ | A | ¤ | ¤ | ¤ | ¤ | ¤ | ¤ | 1.1 | Jetronic D | no | special grommet | hose | ¤ | ¤
280150030 | 0 280 150 30 | EV 1 | production stop, ask! | 2.4 | Ch20v3 | 196 | 205.4 | 254.1 | 363 | 8.54 | A | ¤ | 26° | ¤ | ¤ | ¤ | ¤ | 1.1 | Jetronic D | no | special grommet | Bendix | ¤ | 77
280150031 | 0 280 150 31 | EV 1 | info not available | 2.4 | Ch20v3 | ¤ | ¤ | ¤ | ¤ | ¤ | ¤ | ¤ | ¤ | ¤ | ¤ | ¤ | ¤ | 1.1 | Jetronic D | no | special grommet | hose | ¤ | ¤
280150032 | 0 280 150 32 | EV 1 | info not available | 2.4 | Ch20v3 | ¤ | ¤ | ¤ | ¤ | ¤ | ¤ | ¤ | ¤ | ¤ | ¤ | ¤ | ¤ | 1.1 | Jetronic D | no | special grommet | hose | ¤ | ¤
280150033 | 0 280 150 33 | EV 1 | info not available | 2.4 | Ch20v3 | ¤ | ¤ | ¤ | ¤ | ¤ | ¤ | ¤ | ¤ | ¤ | ¤ | ¤ | ¤ | 1.1 | Jetronic D | no | special grommet | hose | ¤ | ¤
280150034 | 0 280 150 34 | EV 1 |  | 2.4 | Ch20v3 | 196 | 205.4 | 254.1 | 363 | 8.54 | A | ¤ | 26° | ¤ | ¤ | ¤ | ¤ | 1.1 | Jetronic D | no | special grommet | hose straight | ¤ | 102
280150035 | 0 280 150 35 | EV 1 |  | 2.4 | Ch20v3 | 196 | 246.4 | 304.8 | 435 | 10.26 | A | ¤ | 26° | ¤ | ¤ | ¤ | ¤ | 1.1 | Jetronic D | no | special grommet | hose straight | ¤ | 102
280150036 | 0 280 150 36 | EV 1 |  | 2.4 | Ch20v3 | 196 | 295 | 365 | 521 | 12.37 | A | ¤ | 26° | ¤ | ¤ | ¤ | ¤ | 1.1 | Jetronic D | no | special grommet | hose straight | ¤ | 102
280150037 | 0 280 150 37 | EV 1 | production stop, ask! | 2.4 | Ch20v3 | ¤ | ¤ | ¤ | ¤ | ¤ | A | ¤ | ¤ | ¤ | ¤ | ¤ | ¤ | 1.1 | Jetronic D | no | special grommet | hose | ¤ | ¤
280150038 | 0 280 150 38 | EV 1 | production stop, ask! | 2.4 | Ch20v3 | 196 | 246.4 | 304.8 | 435 | 10.26 | A | ¤ | 26° | ¤ | ¤ | ¤ | ¤ | 1.1 | Jetronic D | no | special grommet | hose bended 90° | ¤ | 97
280150039 | 0 280 150 39 | EV 1 | production stop, ask! | 2.4 | Ch20v3 | 196 | 246.4 | 304.8 | 435 | 10.26 | A | ¤ | 26° | ¤ | ¤ | ¤ | ¤ | 1.1 | Jetronic D | no | special grommet | hose bended 90° | ¤ | 92
280150040 | 0 280 150 40 | EV 1 | production stop, ask! | 2.4 | Ch20v3 | 196 | 246.4 | 304.8 | 435 | 10.26 | A | ¤ | 26° | ¤ | ¤ | ¤ | ¤ | 1.1 | Jetronic D | no | special grommet | Bendix | ¤ | 77
280150041 | 0 280 150 41 | EV 1 | production stop, ask! | 2.4 | Ch20v3 | 196 | 295 | 365 | 521 | 12.37 | A | ¤ | ¤ | ¤ | ¤ | ¤ | ¤ | 1.1 | Jetronic D | no | special grommet | Bendix | ¤ | 77
280150042 | 0 280 150 42 | EV 1 | production stop, ask! | 2.4 | Ch20v3 | 196 | 246.4 | 304.8 | 435 | 10.26 | A | ¤ | 26° | ¤ | ¤ | ¤ | ¤ | 1.1 | Jetronic D | no | special grommet | hose straight | ¤ | 102
280150043 | 0 280 150 43 | EV 1 | production stop, ask! | 2.4 | Ch20v3 | 196 | 295 | 365 | 521 | 12.37 | A | ¤ | 26° | ¤ | ¤ | ¤ | ¤ | 1.1 | Jetronic D | no | special grommet | hose straight | ¤ | 102
280150044 | 0 280 150 44 | EV 1 | production stop, ask! | 2.4 | Ch20v3 | 196 | 205.4 | 254.1 | 363 | 8.54 | A | ¤ | 26° | ¤ | ¤ | ¤ | ¤ | 1.1 | Jetronic D | no | special grommet | hose straight | ¤ | 102
280150045 | 0 280 150 45 | EV 1 | production stop, ask! | 2.4 | Ch20v3 | 196 | 246.4 | 304.8 | 435 | 10.26 | A | ¤ | 26° | ¤ | ¤ | ¤ | ¤ | 1.1 | Jetronic D | no | special grommet | hose straight | ¤ | 102
280150051 | 0 280 150 51 | EV10 | info not available | 6.7 | Ch20v3 | 100 | 286 | 495.4 | 708 | 16.51 | A | ¤ | ¤ | ¤ | ¤ | 30°-80°¤> | ¤ | Sidefeed for Mono | Mono (2 Pins, Ø1,5) | no | O-Ring Standard | O-Ring Standard | ¤ | ¤
280150052 | 0 280 150 52 | EV10 | info not available | 6.7 | Ch20v3 | 100 | 250 | 433 | 619 | 14.43 | A | ¤ | ¤ | ¤ | ¤ | 30°-80°¤> | ¤ | Sidefeed for Mono | KO Mono (2 Pins, Ø1,5) | no | O-Ring Standard | O-Ring Standard | ¤ | ¤
280150053 | 0 280 150 54 | EV10 | production stop, ask! | 1.3 | Ch20v3 | 100 | 398 | 689.4 | 985 | 25.29 | A | ¤ | ¤ | ¤ | ¤ | 30°-80°¤> | ¤ | Sidefeed for Mono | Ford (2 Pins, Ø1,5) | no | O-Ring Standard | O-Ring Standard | ¤ | ¤
280150054 | 0 280 150 54 | EV10 | production stop, ask! | 1.3 | Ch20v3 | 100 | 398 | 689.4 | 985 | 25.29 | A | ¤ | ¤ | ¤ | ¤ | 30°-80°¤> | ¤ | Sidefeed for Mono | Ford (2 Pins, Ø1,5) | no | O-Ring Standard | O-Ring Standard | ¤ | ¤
280150055 | 0 280 150 56 | EV10 | production stop, ask! | 1.3 | Ch20v3 | 100 | 465 | 805.4 | 1151 | 28.84 | A | ¤ | ¤ | ¤ | ¤ | 30°-80°¤> | ¤ | Sidefeed for Mono | Ford (2 Pins, Ø1,5) | no | O-Ring Standard | O-Ring Standard | ¤ | ¤
280150056 | 0 280 150 56 | EV10 | production stop, ask! | 1.3 | Ch20v3 | 100 | 465 | 805.4 | 1151 | 28.84 | A | ¤ | ¤ | ¤ | ¤ | 30°-80°¤> | ¤ | Sidefeed for Mono | Ford (2 Pins, Ø1,5) | no | O-Ring Standard | O-Ring Standard | ¤ | ¤
280150057 | 0 280 150 58 | EV10 | production stop, ask! | 1.3 | Ch20v3 | 100 | 366.3 | 634.5 | 906 | 23.56 | A | ¤ | ¤ | ¤ | ¤ | 30°-80°¤> | ¤ | Sidefeed for Mono | Ford (2 Pins, Ø1,5) | no | O-Ring Standard | O-Ring Standard | ¤ | ¤
280150058 | 0 280 150 58 | EV10 | production stop, ask! | 1.3 | Ch20v3 | 100 | 366.3 | 634.5 | 906 | 23.56 | A | ¤ | ¤ | ¤ | ¤ | 30°-80°¤> | ¤ | Sidefeed for Mono | Ford (2 Pins, Ø1,5) | no | O-Ring Standard | O-Ring Standard | ¤ | ¤
280150059 | 0 280 150 59 | EV10 | production stop, ask! | 1.3 | Ch20v3 | 100 | 492 | 852.2 | 1217 | 30.95 | A | ¤ | ¤ | ¤ | ¤ | 30°-60°¤> | ¤ | Sidefeed for Mono | Mono (2 Pins, Ø1,5) | no | O-Ring Standard | O-ring Variant | ¤ | ¤
280150060 | 0 280 150 60 | EV10 | production stop, ask! | 6.7 | Ch20v3 | 100 | 300 | 519.6 | 742 | 17.32 | A | ¤ | ¤ | ¤ | ¤ | 30°-70°¤> | ¤ | Sidefeed for Mono | KO Mono (2 Pins, Ø1,5) | no | O-Ring Standard | O-Ring Standard | ¤ | ¤
280150063 | 0 280 150 64 | EV10 | production stop, ask! | 1.3 | Ch20v3 | 100 | 508 | 879.9 | 1257 | 30.94 | A | ¤ | ¤ | ¤ | ¤ | 30°-60°¤> | ¤ | Sidefeed for Mono | Mono (2 Pins, Ø1,5) | no | O-Ring Standard | O-Ring Standard | ¤ | ¤
280150064 | 0 280 150 64 | EV10 | production stop, ask! | 1.3 | Ch20v3 | 100 | 508 | 879.9 | 1257 | 30.94 | A | ¤ | ¤ | ¤ | ¤ | 30°-60°¤> | ¤ | Sidefeed for Mono | Mono (2 Pins, Ø1,5) | no | O-Ring Standard | O-Ring Standard | ¤ | ¤
280150065 | 0 280 150 65 | EV10 | production stop, ask! | 1.3 | Ch20v3 | 100 | 344 | 595.8 | 851 | 22.18 | A | ¤ | ¤ | ¤ | ¤ | 30°-70°¤> | ¤ | Sidefeed for Mono | Ford (2 Pins, Ø1,5) | no | O-Ring Standard | O-Ring Standard | ¤ | ¤
280150067 | 0 280 150 68 | EV10 | production stop, ask! | 1.03 | Ch20v3 | 100 | 444 | 769 | 1099 | 27.71 | A | ¤ | ¤ | ¤ | ¤ | 30°-60°¤> | ¤ | Sidefeed for Mono | Mono (2 Pins, Ø1,5) | no | O-Ring Standard | O-Ring Standard | ¤ | ¤
280150068 | 0 280 150 68 | EV10 | production stop, ask! | 1.03 | Ch20v3 | 100 | 444 | 769 | 1099 | 27.71 | A | ¤ | ¤ | ¤ | ¤ | 30°-60°¤> | ¤ | Sidefeed for Mono | Mono (2 Pins, Ø1,5) | no | O-Ring Standard | O-Ring Standard | ¤ | ¤
280150069 | 0 280 150 69 | EV10 | production stop, ask! | 1.3 | Ch20v3 | 100 | 344 | 595.8 | 851 | 21.13 | A | ¤ | ¤ | ¤ | ¤ | 40°-70°¤> | ¤ | Sidefeed for Mono | Mono (2 Pins, Ø1,5) | no | O-Ring Standard | O-Ring Standard | ¤ | ¤
280150070 | 0 280 150 70 | EV10 | production stop, ask! | 10 | Ch20v3 | 100 | 200 | 346.4 | 495 | 11.55 | A | ¤ | ¤ | ¤ | ¤ | 30°-70°¤> | ¤ | Sidefeed for Mono | KO Mono (2 Pins, Ø1,5) | no | O-Ring Standard | O-Ring Standard | ¤ | ¤
280150071 | 0 280 150 71 | EV10 | production stop, ask! | 1.3 | Ch20v3 | 100 | 398 | 689.4 | 985 | 23.76 | A | ¤ | ¤ | ¤ | ¤ | 30°-70°¤> | ¤ | Sidefeed for Mono | Mono (2 Pins, Ø1,5) | no | O-Ring Standard | O-Ring Standard | ¤ | ¤
280150072 | 0 280 150 72 | EV10 | production stop, ask! | 6.7 | Ch20v3 | 100 | 344 | 595.8 | 851 | 18.82 | A | ¤ | ¤ | ¤ | ¤ | 30°-70°¤> | ¤ | Sidefeed for Mono | Mono (2 Pins, Ø1,5) | no | O-Ring Standard | O-Ring Standard | ¤ | ¤
280150100 | 0 280 150 100 | EV 1 | production stop, ask! | 2.4 | Ch20v3 | ¤ | ¤ | ¤ | ¤ | ¤ | A | ¤ | ¤ | ¤ | ¤ | ¤ | ¤ | 1.1 | Jetronic | no | special grommet | hose straight | ¤ | 102
280150101 | 0 280 150 101 | EV 1 | production stop, ask! | 2.4 | Ch20v3 | ¤ | ¤ | ¤ | ¤ | ¤ | A | ¤ | ¤ | ¤ | ¤ | ¤ | ¤ | 1.1 | Jetronic | no | special grommet | hose | ¤ | ¤
280150102 | 0 280 150 102 | EV 1 | production stop, ask! | 2.4 | Ch20v3 | ¤ | ¤ | ¤ | ¤ | ¤ | A | ¤ | ¤ | ¤ | ¤ | ¤ | ¤ | 1.1 | Jetronic | no | special grommet | hose bended 90° | ¤ | 94
280150103 | 0 280 150 103 | EV 1 | production stop, ask! | 2.4 | Ch20v3 | ¤ | ¤ | ¤ | ¤ | ¤ | A | ¤ | ¤ | ¤ | ¤ | ¤ | ¤ | 1.1 | Jetronic | no | special grommet | hose bended 90° | ¤ | 94
280150104 | 0 280 150 104 | EV 1 |  | ¤ | Ch20v3 | ¤ | ¤ | ¤ | ¤ | ¤ | A | ¤ | ¤ | ¤ | ¤ | ¤ | ¤ | 1.1 | Jetronic | no | special grommet | hose straight | ¤ | 102
280150105 | 0 280 150 105 | EV 1 | production stop, ask! | 2.4 | Ch20v3 | 300 | 143.4 | 143.4 | 205 | 4.18 | A | ¤ | 19° | ¤ | ¤ | 8°-30°¤>4 | ¤ | 1.1 | Jetronic | no | special grommet | hose straight | ¤ | 102
280150106 | 0 280 150 106 | EV 1 | production stop, ask! | 2.4 | Ch20v3 | ¤ | ¤ | ¤ | ¤ | ¤ | A | ¤ | ¤ | ¤ | ¤ | ¤ | ¤ | 1.1 | Jetronic | no | special grommet | hose | ¤ | ¤
280150107 | 0 280 150 107 | EV 1 | production stop, ask! | 2.4 | Ch20v3 | ¤ | ¤ | ¤ | ¤ | ¤ | A | ¤ | ¤ | ¤ | ¤ | ¤ | ¤ | 1.1 | Jetronic | no | special grommet | hose | ¤ | ¤
280150108 | 0 280 150 108 | EV 1 | production stop, ask! | 2.4 | Ch20v3 | ¤ | ¤ | ¤ | ¤ | ¤ | A | ¤ | ¤ | ¤ | ¤ | ¤ | ¤ | 1.1 | Jetronic | no | special grommet | hose | ¤ | ¤
280150109 | 0 280 150 109 | EV 1 | production stop, ask! | 2.4 | Ch20v3 | ¤ | ¤ | ¤ | ¤ | ¤ | A | ¤ | ¤ | ¤ | ¤ | ¤ | ¤ | 1.1 | Jetronic | no | special grommet | hose | ¤ | ¤
280150110 | 0 280 150 110 | EV 1 | production stop, ask! | ¤ | Ch20v3 | ¤ | ¤ | ¤ | ¤ | ¤ | A | ¤ | ¤ | ¤ | ¤ | ¤ | ¤ | 1.1 | Jetronic | no | special grommet | hose straight | ¤ | 106
280150111 | 0 280 150 111 | EV 1 | production stop, ask! | ¤ | Ch20v3 | ¤ | ¤ | ¤ | ¤ | ¤ | A | ¤ | ¤ | ¤ | ¤ | ¤ | ¤ | 1.1 | Jetronic | no | special grommet | hose straight | ¤ | 106
280150112 | 0 280 150 112 | EV 1 |  | 2.4 | Ch20v3 | 300 | 143.4 | 143.4 | 205 | 4.18 | A | ¤ | 19° | ¤ | ¤ | 8°-30°¤>4 | ¤ | 1.1 | Jetronic | no | special grommet | hose bended 90° | ¤ | 97
280150113 | 0 280 150 113 | EV 1 | production stop, ask! | 2.4 | Ch20v3 | 300 | 143.4 | 143.4 | 205 | 4.18 | A | ¤ | 19° | ¤ | ¤ | 8°-30°¤>4 | ¤ | 1.1 | Jetronic | no | special grommet | hose bended 90° | ¤ | 97
280150114 | 0 280 150 114 | EV 1 | production stop, ask! | 2.4 | Ch20v3 | 300 | 143.4 | 143.4 | 205 | 4.18 | A | ¤ | 19° | ¤ | ¤ | 8°-30°¤>4 | ¤ | 1.1 | ¤ | no | special grommet | hose straight | ¤ | 102
280150115 | 0 280 150 115 | EV 1 | production stop, ask! | ¤ | Ch20v3 | ¤ | ¤ | ¤ | ¤ | ¤ | A | ¤ | ¤ | ¤ | ¤ | ¤ | ¤ | 1.1 | Jetronic | no | special grommet | hose straight | ¤ | 106
280150116 | 0 280 150 117 | EV 1 | production stop, ask! | 2.4 | Ch20v3 | 300 | 143.4 | 143.4 | 205 | 4.18 | A | ¤ | 19° | ¤ | ¤ | 8°-30°¤>4 | ¤ | 1.1 | Jetronic | no | special grommet | hose straight | ¤ | 162
280150117 | 0 280 150 117 | EV 1 | production stop, ask! | 2.4 | Ch20v3 | 300 | 143.4 | 143.4 | 205 | 4.18 | A | ¤ | 19° | ¤ | ¤ | 8°-30°¤>4 | ¤ | 1.1 | Jetronic | no | special grommet | hose straight | ¤ | 162
280150118 | 0 280 150 118 | EV 1 | production stop, ask! | 2.4 | Ch20v3 | 300 | 143.4 | 143.4 | 205 | 4.18 | A | ¤ | 19° | ¤ | ¤ | 8°-30°¤>4 | ¤ | 1.1 | Jetronic | no | special grommet | hose | ¤ | ¤
280150119 | 0 280 150 119 | EV 1 | production stop, ask! | 2.4 | Ch20v3 | 300 | 143.4 | 143.4 | 205 | 4.18 | A | ¤ | 19° | ¤ | ¤ | 8°-30°¤>4 | ¤ | 1.1 | Jetronic | no | special grommet | hose straight | ¤ | 102
280150120 | 0 280 150 120 | EV 1 | production stop, ask! | ¤ | Ch20v3 | ¤ | ¤ | ¤ | ¤ | ¤ | A | ¤ | ¤ | ¤ | ¤ | ¤ | ¤ | 1.1 | Jetronic | no | special grommet | hose | ¤ | ¤
280150121 | 0 280 150 121 | EV 1 | production stop, ask! | 2.4 | Ch20v3 | 300 | 143.4 | 143.4 | 205 | 4.18 | A | ¤ | 19° | ¤ | ¤ | 8°-30°¤>1 | ¤ | 1.1 | Jetronic | no | special grommet | hose straight | ¤ | 125
280150122 | 0 280 150 122 | EV 1 | production stop, ask! | ¤ | Ch20v3 | ¤ | ¤ | ¤ | ¤ | ¤ | A | ¤ | ¤ | ¤ | ¤ | ¤ | ¤ | 1.1 | Jetronic | no | special grommet | hose | ¤ | 109
280150123 | 0 280 150 123 | EV 1 | production stop, ask! | 2.25 | Ch20v3 | 250 | 129.4 | 141.8 | 203 | 4.62 | A | ¤ | 18° | ¤ | ¤ | 8°-30°¤>4 | ¤ | 1.1 | Jetronic | no | special grommet | hose straight | ¤ | 106
280150124 | 0 280 150 124 | EV 1 | production stop, ask! | 2.4 | Ch20v3 | 300 | 143.4 | 143.4 | 205 | 4.18 | A | ¤ | 19° | ¤ | ¤ | 8°-30°¤>1 | ¤ | 1.1 | Jetronic | no | special grommet | hose straight | ¤ | 145
280150125 | 0 280 150 125 | EV 1 | production stop, ask! | 2.25 | Ch20v3 | 250 | 129.4 | 141.8 | 203 | 4.62 | A | ¤ | 18° | ¤ | ¤ | 8°-30°¤>4 | ¤ | 1.1 | Jetronic | no | special grommet | hose straight | ¤ | 115
280150126 | 0 280 150 126 | EV 1 |  | 2.25 | Ch20v3 | 250 | 129.4 | 141.8 | 203 | 4.62 | A | ¤ | 18° | ¤ | ¤ | 8°-30°¤>4 | ¤ | 1.1 | Jetronic | no | O-Ring Standard | O-Ring Standard | 60.5 | 77
280150128 | 0 280 150 128 | EV 1 | production stop, ask! | 2.25 | Ch20v3 | 250 | 129.4 | 141.8 | 203 | 4.62 | A | ¤ | 18° | ¤ | ¤ | 8°-30°¤>4 | ¤ | 1.1 | Jetronic | no | special grommet | hose straight | ¤ | 115
280150129 | 0 280 150 129 | EV 1 | production stop, ask! | 2.25 | Ch20v3 | 300 | 143.4 | 143.4 | 205 | 4.18 | A | ¤ | 19° | ¤ | ¤ | 8°-30°¤>4 | ¤ | 1.1 | Jetronic | no | O-Ring Standard | O-Ring Standard | 59.5 | 77
280150130 | 0 280 150 130 | EV 1 |  | 2.25 | Ch20v3 | 300 | 143.4 | 143.4 | 205 | 4.69 | A | ¤ | 19° | ¤ | ¤ | 8°-30°¤>4 | ¤ | 1.1 | Jetronic | no | O-Ring Standard | O-Ring Standard | 60.5 | 77
280150133 | 0 280 150 133 | EV 1 |  | 2.4 | Ch20v3 | 300 | 143.4 | 143.4 | 205 | 4.18 | A | ¤ | 19° | ¤ | ¤ | 8°-30°¤>4 | ¤ | 1.1 | Jetronic | no | O-Ring Standard | O-Ring Standard | 59.5 | 77
280150134 | 0 280 150 134 | EV 1 | production stop, ask! | 2.25 | Ch20v3 | 250 | 129.4 | 141.8 | 203 | 4.62 | A | ¤ | 18° | ¤ | ¤ | 8°-30°¤>4 | ¤ | 1.1 | Jetronic | no | special grommet | grommet | ¤ | 125
280150135 | 0 280 150 135 | EV 1 |  | 2.4 | Ch20v3 | 300 | 143.4 | 143.4 | 205 | 4.18 | A | ¤ | 19° | ¤ | ¤ | 8°-30°¤>4 | ¤ | 1.1 | Jetronic | no | special grommet | grommet | ¤ | 113
280150136 | 0 280 150 136 | EV 1 |  | 2.25 | Ch20v3 | 300 | 143.4 | 143.4 | 205 | 4.69 | A | ¤ | 19° | ¤ | ¤ | 8°-30°¤>5 | ¤ | 1.1 | Jetronic | no | O-Ring Standard | O-Ring Standard | ¤ | ¤
280150150 | 0 280 150 150 | EV 1 | production stop, ask! | ¤ | ¤ | ¤ | ¤ | ¤ | ¤ | ¤ | A | ¤ | ¤ | ¤ | ¤ | ¤ | ¤ | 1.1 | Jetronic | no | ¤ | ¤ | ¤ | ¤
280150151 | 0 280 150 151 | EV 1 |  | 2.4 | Ch20v3 | 300 | 182.9 | 182.9 | 261 | 5.35 | A | ¤ | 19° | ¤ | ¤ | 8°-30°¤>4 | ¤ | 1.1 | Jetronic | no | special grommet | hose straight | ¤ | 102
280150152 | 0 280 150 152 | EV 1 |  | 2.4 | Ch20v3 | 300 | 182.9 | 182.9 | 261 | 5.35 | A | ¤ | 19° | ¤ | ¤ | 8°-30°¤>4 | ¤ | 1.1 | Jetronic | no | special grommet | hose straight | ¤ | 125
280150153 | 0 280 150 153 | EV 1 | production stop, ask! | 2.4 | Ch20v3 | 300 | 182.9 | 182.9 | 261 | 5.35 | A | ¤ | 19° | ¤ | ¤ | 8°-30°¤>4 | ¤ | 1.1 | Jetronic | no | special grommet | hose | ¤ | ¤
280150154 | 0 280 150 154 | EV 1 |  | 2.4 | Ch20v3 | 300 | 182.9 | 182.9 | 261 | 5.35 | A | ¤ | 19° | ¤ | ¤ | 8°-30°¤>4 | ¤ | 1.1 | Jetronic | no | special grommet | hose straight | ¤ | 115
280150157 | 0 280 150 157 | EV 1 | production stop, ask! | 2.4 | Ch20v3 | 250 | 165.9 | 181.7 | 260 | 5.35 | A | ¤ | 18° | ¤ | ¤ | 8°-30°¤>4 | ¤ | 1.1 | Jetronic | no | O-Ring Standard | O-Ring Standard | 59.5 | 77
280150158 | 0 280 150 158 | EV 1 |  | 2.35 | Ch20v3 | 250 | 165.9 | 181.7 | 260 | 6.08 | A | ¤ | 18° | ¤ | ¤ | 8°-30°¤>4 | ¤ | 1.2 | Jetronic | no | O-Ring Standard | O-Ring Standard | 60.5 | 77
280150159 | 0 280 150 159 | EV 1 | production stop, ask! | 2.4 | M10 | 270 | 180 | 189.7 | 271 | 6.43 | A | ¤ | 19° | ¤ | ¤ | ¤ | ¤ | 1.1 | Jetronic | no | O-Ring Standard | O-Ring Standard | 59.4 | 77
280150160 | 0 280 150 160 | EV 1 | production stop, ask! | 2.25 | Heptan | 270 | 143 | 150.7 | 215 | 4.95 | A | ¤ | 19° | ¤ | ¤ | 0°-30°¤>7 | ¤ | 1.1 | Jetronic | no | O-Ring Standard | O-Ring Standard | 60.2 | 77
280150161 | 0 280 150 161 | EV 1 | production stop, ask! | 2.4 | Ch20v3 | 300 | 143.4 | 143.4 | 205 | 4.19 | A | ¤ | 19° | ¤ | ¤ | 8°-30°¤>4 | ¤ | 1.1 | Jetronic | no | special grommet | hose straight | ¤ | 115
280150162 | 0 280 150 162 | EV 1 | production stop, ask! | 2.4 | Ch20v3 | 300 | 143.4 | 143.4 | 205 | 4.19 | A | ¤ | 19° | ¤ | ¤ | 8°-30°¤>4 | ¤ | 1.1 | Jetronic | no | special grommet | hose straight | ¤ | 160
280150163 | 0 280 150 163 | EV 1 |  | 2.4 | Ch20v3 | 300 | 143.4 | 143.4 | 205 | 4.19 | A | ¤ | 19° | ¤ | ¤ | 8°-30°¤>4 | ¤ | 1.1 | Jetronic | no | special grommet | hose straight | ¤ | 160
280150164 | 0 280 150 164 | EV 1 |  | 2.4 | Ch20v3 | 300 | 143.4 | 143.4 | 205 | 4.19 | A | ¤ | 19° | ¤ | ¤ | 8°-30°¤>4 | ¤ | 1.1 | Jetronic | no | special grommet | hose straight | ¤ | 115
280150165 | 0 280 150 165 | EV 1 |  | 2.4 | Ch20v3 | 250 | 165.9 | 181.7 | 260 | 5.35 | A | ¤ | 18° | ¤ | ¤ | 8°-30°¤>4 | ¤ | 1.1 | Jetronic | no | O-Ring Standard | O-Ring Standard | 59.5 | 77
280150166 | 0 280 150 166 | EV 1 |  | 2.4 | Ch20v3 | 300 | 182.9 | 182.9 | 261 | 5.35 | A | ¤ | 19° | ¤ | ¤ | 8°-30°¤>4 | ¤ | 1.1 | Jetronic | no | special grommet | hose | ¤ | ¤
280150200 | 0 280 150 200 | EV 1 |  | 2.4 | Ch20v3 | 250 | 210 | 230 | 329 | 7.39 | A | ¤ | 28° | ¤ | ¤ | 8°-30°¤>4 | ¤ | 1.1 | Jetronic | no | O-Ring Standard | O-Ring Standard | 60.5 | 77
280150201 | 0 280 150 201 | EV 1 |  | 2.4 | Ch20v3 | 300 | 182.9 | 182.9 | 261 | 5.35 | A | ¤ | 19° | ¤ | ¤ | 8°-30°¤>4 | ¤ | 1.1 | Jetronic | no | O-Ring Standard | O-Ring Standard | 59.5 | 77
280150203 | 0 280 150 203 | EV 1 |  | 16.15 | Ch20v3 | 300 | 146.5 | 146.5 | 209 | 4.26 | A | ¤ | 19° | ¤ | ¤ | 8°-30°¤>4 | ¤ | 1.1 | Jetronic | no | O-Ring Standard | O-Ring Standard | 60.5 | 77
280150204 | 0 280 150 204 | EV 1 | production stop, ask! | 16.15 | Ch20v3 | 250 | 129.4 | 141.8 | 203 | 4.07 | A | ¤ | ¤ | ¤ | ¤ | 8°-30°¤>4 | ¤ | 1.1 | Jetronic | no | special grommet | hose straight | ¤ | 125
280150205 | 0 280 150 205 | EV 1 |  | 16.15 | Ch20v3 | 250 | 131.8 | 144.4 | 206 | 4.18 | A | ¤ | 18° | ¤ | ¤ | 8°-30°¤>3 | ¤ | 1.1 | Jetronic | no | special grommet | hose straight | ¤ | 102
280150206 | 0 280 150 207 | EV 1 |  | 16.15 | Ch20v3 | 250 | 129.4 | 141.8 | 203 | 4.34 | A | ¤ | 18° | ¤ | ¤ | 8°-30°¤>4 | ¤ | 1.1 | Jetronic | no | special grommet | hose straight | ¤ | 102
280150207 | 0 280 150 207 | EV 1 |  | 16.15 | Ch20v3 | 250 | 129.4 | 141.8 | 203 | 4.34 | A | ¤ | 18° | ¤ | ¤ | 8°-30°¤>4 | ¤ | 1.1 | Jetronic | no | special grommet | hose straight | ¤ | 102
280150208 | 0 280 150 208 | EV 1 |  | 16.15 | Ch20v3 | 250 | 104.6 | 114.6 | 164 | 3.25 | A | ¤ | 13° | ¤ | ¤ | 0°-8°¤<80 | ¤ | 1.1 | Jetronic | no | O-Ring Standard | O-Ring Standard | 59.5 | 77
280150209 | 0 280 150 209 | EV 1 |  | 16.15 | Ch20v3 | 250 | 129.4 | 141.8 | 203 | 4.07 | A | ¤ | 18° | ¤ | ¤ | 8°-30°¤>4 | ¤ | 1.1 | Jetronic | no | O-Ring Standard | O-Ring Standard | 60.5 | 77
280150210 | 0 280 150 210 | EV 1 |  | 16.15 | Ch20v3 | 250 | 103.1 | 112.9 | 161 | 3.24 | A | ¤ | 13° | ¤ | ¤ | 0°-8°¤<80 | ¤ | 1.1 | Jetronic | no | O-Ring Standard | O-Ring Standard | 60.5 | 77
280150211 | 0 280 150 211 | EV 1 |  | 16.15 | Ch20v3 | 300 | 116.3 | 116.3 | 166 | 3.29 | A | ¤ | 14° | ¤ | ¤ | 0°-8°¤<80 | ¤ | 1.1 | Jetronic | no | O-Ring Standard | O-Ring Standard | 60.5 | 77
280150213 | 0 280 150 213 | EV 1 | production stop, ask! | 2.4 | Ch20v3 | 300 | 232.5 | 232.5 | 332 | 6.8 | A | ¤ | 30° | ¤ | ¤ | 8°-30°¤>1 | ¤ | 1.1 | Jetronic | no | O-Ring Standard | O-Ring Standard | 59.4 | 77
280150214 | 0 280 150 214 | EV 1 | production stop, ask! | 16.15 | Ch20v3 | 300 | 143.4 | 143.4 | 205 | 4.11 | A | ¤ | 19° | ¤ | ¤ | 8°-30°¤>4 | ¤ | 1.1 | Jetronic | no | special grommet | hose straight | ¤ | 125
280150215 | 0 280 150 216 | EV 1 | production stop, ask! | 16.15 | Ch20v3 | 250 | 165.9 | 181.7 | 260 | 5.19 | A | ¤ | 18° | ¤ | ¤ | 8°-30°¤>4 | ¤ | 1.1 | Jetronic | no | O-Ring Standard | O-Ring Standard | 60.5 | 77
280150216 | 0 280 150 216 | EV 1 | production stop, ask! | 16.15 | Ch20v3 | 250 | 165.9 | 181.7 | 260 | 5.19 | A | ¤ | 18° | ¤ | ¤ | 8°-30°¤>4 | ¤ | 1.1 | Jetronic | no | O-Ring Standard | O-Ring Standard | 60.5 | 77
280150217 | 0 280 150 217 | EV 1 | production stop, ask! | 16.15 | Ch20v3 | 250 | 129.4 | 141.8 | 203 | 4.39 | A | ¤ | 18° | ¤ | ¤ | 8°-30°¤>4 | ¤ | 1.1 | Jetronic | no | O-Ring Standard | O-Ring Standard | 60.5 | 77
280150218 | 0 280 150 218 | EV 1 | production stop, ask! | 15.5 | Ch20v3 | 250 | 210 | 230 | 329 | 6.31 | A | ¤ | ¤ | ¤ | ¤ | 8°-30°¤>3 | ¤ | 1.2 | Jetronic | no | O-Ring Standard | O-Ring Standard | 60.5 | 77
280150219 | 0 280 150 219 | EV 1 |  | 16.15 | Ch20v3 | 250 | 131.8 | 144.4 | 206 | 4.33 | A | ¤ | 18° | ¤ | ¤ | 8°-30°¤>4 | ¤ | 1.1 | Jetronic | no | O-Ring Standard | O-Ring Standard | 60.5 | 77
280150220 | 0 280 150 220 | EV 1 | production stop, ask! | 16.15 | Ch20v3 | 300 | 113.2 | 113.2 | 162 | 3.24 | A | ¤ | 14° | ¤ | ¤ | 8°-30°¤>2 | ¤ | 1.1 | Jetronic | no | O-Ring Standard | O-Ring Standard | 60.5 | 77
280150221 | 0 280 150 221 | EV 1 |  | 16.15 | Ch20v3 | 300 | 116.3 | 116.3 | 166 | 3.25 | A | ¤ | 26° | ¤ | ¤ | 8°-30°¤>3 | ¤ | 1.1 | Jetronic | no | O-Ring Standard | O-Ring Standard | 63.2 | 80
280150222 | 0 280 150 222 | EV 1 | production stop, ask! | 16.15 | Ch20v3 | 300 | 146.5 | 146.5 | 209 | 4.19 | A | ¤ | 19° | ¤ | ¤ | 8°-30°¤>3 | ¤ | 1.1 | Jetronic | no | O-Ring Standard | O-Ring Standard | 63.2 | 80
280150223 | 0 280 150 223 | EV 1 | production stop, ask! | 16.15 | Ch20v3 | 250 | 169 | 185.1 | 264 | 5.18 | A | ¤ | 18° | ¤ | ¤ | 8°-30°¤>3 | ¤ | 1.1 | Jetronic | no | O-Ring Standard | O-Ring Standard | 63.2 | 80
280150224 | 0 280 150 224 | EV 1 | production stop, ask! | 16.15 | ¤ | ¤ | 132 | ¤ | ¤ | ¤ | A | ¤ | ¤ | ¤ | ¤ | ¤ | ¤ | 1.1 | ¤ | no | ¤ | ¤ | ¤ | ¤
280150225 | 0 280 150 225 | EV 1 | production stop, ask! | 16.15 | ¤ | 270 | 129 | 136 | 194 | ¤ | A | ¤ | 14° | ¤ | ¤ | ¤ | ¤ | 1.1 | Jetronic | no | O-Ring Standard | O-Ring Standard | 59.4 | 77
280150226 | 0 280 150 226 | EV 1 |  | 16.15 | Ch20v3 | 250 | 131.8 | 144.4 | 206 | 4.18 | A | ¤ | 18° | ¤ | ¤ | 8°-30°¤>4 | ¤ | 1.1 | Jetronic | no | O-Ring Standard | O-Ring Standard | 60.5 | 77
280150227 | 0 280 150 227 | EV 1 | production stop, ask! | 16.15 | Ch20v3 | 250 | 129.4 | 141.8 | 203 | 4.07 | A | ¤ | 18° | ¤ | ¤ | 8°-30°¤>4 | ¤ | 1.1 | Jetronic | no | O-Ring Standard | O-Ring Standard | 60.5 | 77
280150228 | 0 280 150 228 | EV 1 | production stop, ask! | 16.15 | ¤ | ¤ | ¤ | ¤ | ¤ | ¤ | A | ¤ | ¤ | ¤ | ¤ | ¤ | ¤ | 1.1 | ¤ | no | ¤ | ¤ | ¤ | ¤
280150229 | 0 280 150 229 | EV 1 | production stop, ask! | 15.5 | Heptan | 270 | 102 | 107.5 | 154 | 3.44 | A | ¤ | 14° | ¤ | ¤ | 0°-8°¤<75 | ¤ | 1.1 | Jetronic | no | O-Ring Standard | O-Ring Standard | 60.2 | 77
280150230 | 0 280 150 230 | EV 1 | production stop, ask! | 16.15 | Heptan | 250 | 131.7 | 144.3 | 206 | 4.18 | A | ¤ | 18° | ¤ | ¤ | 8°-30°¤>4 | ¤ | 1.1 | Jetronic | no | special grommet | hose straight | ¤ | 109
280150231 | 0 280 150 231 | EV 1 | production stop, ask! | 16.15 | Ch20v3 | 300 | 116.3 | 116.3 | 166 | 3.25 | A | ¤ | 26° | ¤ | ¤ | 8°-30°¤>3 | ¤ | 1.1 | Jetronic | no | O-Ring Standard | O-Ring Standard | 60.5 | 77
280150232 | 0 280 150 232 | EV 1 | production stop, ask! | 16.15 | Ch20v3 | 300 | 169 | 169 | 241 | 4.73 | A | ¤ | 19° | ¤ | ¤ | 8°-30°¤>3 | ¤ | 1.1 | Jetronic | no | O-Ring Standard | O-Ring Standard | 63.2 | 80
280150233 | 0 280 150 233 | EV 1 | production stop, ask! | 16.15 | Ch20v3 | 300 | 116.3 | 116.3 | 166 | 3.25 | A | ¤ | 26° | ¤ | ¤ | 8°-30°¤>3 | ¤ | 1.1 | Jetronic | no | O-Ring Standard | O-Ring Standard | 63.2 | 80
280150234 | 0 280 150 234 | EV 1 | production stop, ask! | 16.15 | Ch20v3 | 300 | 146.5 | 146.5 | 209 | 4.26 | A | ¤ | 19° | ¤ | ¤ | 8°-30°¤>4 | ¤ | 1.1 | Jetronic | no | O-Ring Standard | O-Ring Standard | 60.5 | 77
280150235 | 0 280 150 235 | EV 1 |  | 16.15 | Ch20v3 | 250 | 129.4 | 141.8 | 203 | 4.39 | A | ¤ | 18° | ¤ | ¤ | 8°-30°¤>4 | ¤ | 1.1 | Jetronic | no | O-Ring Standard | O-Ring Standard | 59.5 | 82
280150236 | 0 280 150 236 | EV 1 |  | ¤ | ¤ | ¤ | ¤ | ¤ | ¤ | ¤ | A | ¤ | ¤ | ¤ | ¤ | ¤ | ¤ | 1.1 | ¤ | no | ¤ | ¤ | ¤ | ¤
280150237 | 0 280 150 237 | EV 1 |  | 16.15 | Ch20v3 | 300 | 116.3 | 116.3 | 166 | 3.25 | A | ¤ | 26° | ¤ | ¤ | 8°-30°¤>3 | ¤ | 1.1 | Jetronic | no | O-Ring Standard | O-Ring Standard | 59.5 | 82
280150238 | 0 280 150 238 | EV 1 | production stop, ask! | 16.15 | Ch20v3 | 300 | 146.5 | 146.5 | 209 | 4.19 | A | ¤ | 19° | ¤ | ¤ | 8°-30°¤>3 | ¤ | 1.1 | Jetronic | no | O-Ring Standard | O-Ring Standard | 63.1 | 84
280150239 | 0 280 150 239 | EV 1 | production stop, ask! | 16.15 | Ch20v3 | 300 | 169 | 169 | 241 | 4.73 | A | ¤ | 19° | ¤ | ¤ | 8°-30°¤>3 | ¤ | 1.1 | Jetronic | no | O-Ring Standard | O-Ring Standard | 63.1 | 84
280150250 | 0 280 150 250 | EV 1 | production stop, ask! | ¤ | ¤ | ¤ | ¤ | ¤ | ¤ | ¤ | A | ¤ | ¤ | ¤ | ¤ | ¤ | ¤ | 1.1 | ¤ | no | ¤ | ¤ | ¤ | ¤
280150252 | 0 280 150 252 | EV 1 | production stop, ask! | 16.15 | Ch20v3 | 250 | 165.9 | 181.7 | 260 | 5.19 | A | ¤ | 18° | ¤ | ¤ | 8°-30°¤>4 | ¤ | 1.1 | Jetronic | no | special grommet | hose straight | ¤ | 115
280150253 | 0 280 150 253 | EV 1 |  | 16.15 | Ch20v3 | 250 | 165.9 | 181.7 | 260 | 5.2 | A | ¤ | ¤ | ¤ | ¤ | 8°-30°¤>4 | ¤ | 1.1 | Jetronic | no | ¤ | ¤ | 60.5 | 77
280150254 | 0 280 150 254 | EV 1 |  | 16.15 | Ch20v3 | 250 | 165.9 | 181.7 | 260 | 5.19 | A | ¤ | 18° | ¤ | ¤ | 8°-30°¤>4 | ¤ | 1.1 | Jetronic | no | special grommet | hose straight | ¤ | 125
280150255 | 0 280 150 255 | EV 1 |  | 16.15 | Ch20v3 | 300 | 182.9 | 182.9 | 261 | 5.23 | A | ¤ | 19° | ¤ | ¤ | 8°-30°¤>4 | ¤ | 1.1 | Jetronic | no | O-Ring Standard | O-Ring Standard | 60.5 | 77
280150257 | 0 280 150 257 | EV 1 | production stop, ask! | 16.15 | Ch20v3 | 300 | 143.4 | 143.4 | 205 | 3.39 | A | ¤ | 19° | ¤ | ¤ | 8°-30°¤>4 | ¤ | 1.1 | Jetronic | no | special grommet | hose straight | ¤ | 103
280150300 | 0 280 150 300 | EV 1 | production stop, ask! | 2.4 | Ch20v3 | 470 | 187.6 | 149.9 | 214 | 4.15 | B | ¤ | ¤ | ¤ | ¤ | 0°-8°¤<10 | ¤ | 1.1, Pulse valve | Jetronic | no | hose connection | thread connector | ¤ | ¤
280150301 | 0 280 150 301 | EV 1 | production stop, ask! | 2.4 | Ch20v3 | ¤ | ¤ | ¤ | ¤ | ¤ | B | ¤ | ¤ | ¤ | ¤ | ¤ | ¤ | 1.1, Pulse valve | Jetronic | no | hose connection | thread connector | ¤ | ¤
280150302 | 0 280 150 303 | EV 1 | production stop, ask! | 2.4 | Ch20v3 | 470 | 187.6 | 149.9 | 214 | 4.15 | B | ¤ | ¤ | ¤ | ¤ | 0°-8°¤<10 | ¤ | 1.1, Pulse valve | Jetronic | no | hose connection | thread connector | ¤ | ¤
280150303 | 0 280 150 303 | EV 1 | production stop, ask! | 2.4 | Ch20v3 | 470 | 187.6 | 149.9 | 214 | 4.15 | B | ¤ | ¤ | ¤ | ¤ | 0°-8°¤<10 | ¤ | 1.1, Pulse valve | Jetronic | no | hose connection | thread connector | ¤ | ¤
280150304 | 0 280 150 305 | EV 1 |  | 2.4 | Ch20v3 | ¤ | ¤ | ¤ | ¤ | ¤ | B | ¤ | ¤ | ¤ | ¤ | ¤ | ¤ | 1.1, Pulse valve | Jetronic | no | hose connection | thread connector | ¤ | ¤
280150305 | 0 280 150 305 | EV 1 |  | 2.4 | Ch20v3 | ¤ | ¤ | ¤ | ¤ | ¤ | B | ¤ | ¤ | ¤ | ¤ | ¤ | ¤ | 1.1, Pulse valve | Jetronic | no | hose connection | thread connector | ¤ | ¤
280150306 | 0 280 150 306 | EV 1 | production stop, ask! | 2.4 | Ch20v3 | 470 | 475 | 379.5 | 542 | 10.83 | B | ¤ | ¤ | ¤ | ¤ | 0°-8°¤<10 | ¤ | 1.1, Pulse valve | Jetronic | no | hose connection | thread connector | ¤ | ¤
280150307 | 0 280 150 307 | EV 1 | production stop, ask! | 2.4 | Ch20v3 | ¤ | ¤ | ¤ | ¤ | ¤ | B | ¤ | ¤ | ¤ | ¤ | ¤ | ¤ | 1.1, Pulse valve | Jetronic | no | hose connection | thread connector | ¤ | ¤
280150308 | 0 280 150 308 | EV 1 | production stop, ask! | 2.4 | Ch20v3 | ¤ | ¤ | ¤ | ¤ | ¤ | B | ¤ | ¤ | ¤ | ¤ | ¤ | ¤ | 1.1, Pulse valve | Jetronic | no | hose connection | thread connector | ¤ | ¤
280150309 | 0 280 150 310 | EV 1 |  | 2.4 | Ch20v3 | 470 | 187.6 | 149.9 | 214 | 4.15 | B | ¤ | ¤ | ¤ | ¤ | 0°-8°¤<10 | ¤ | 1.1, Pulse valve | Jetronic | no | hose connection | thread connector | ¤ | ¤
280150310 | 0 280 150 310 | EV 1 |  | 2.4 | Ch20v3 | 470 | 187.6 | 149.9 | 214 | 4.15 | B | ¤ | ¤ | ¤ | ¤ | 0°-8°¤<10 | ¤ | 1.1, Pulse valve | Jetronic | no | hose connection | thread connector | ¤ | ¤
280150311 | 0 280 150 311 | EV 1 | production stop, ask! | 2.4 | Ch20v3 | ¤ | ¤ | ¤ | ¤ | ¤ | B | ¤ | ¤ | ¤ | ¤ | ¤ | ¤ | 1.1, Pulse valve | Jetronic | no | hose connection | thread connector | ¤ | ¤
280150312 | 0 280 150 313 | EV 1 |  | 2.4 | Ch20v3 | ¤ | ¤ | ¤ | ¤ | ¤ | B | ¤ | ¤ | ¤ | ¤ | ¤ | ¤ | 1.1, Pulse valve | Jetronic | no | hose connection | thread connector | ¤ | ¤
280150313 | 0 280 150 313 | EV 1 |  | 2.4 | Ch20v3 | ¤ | ¤ | ¤ | ¤ | ¤ | B | ¤ | ¤ | ¤ | ¤ | ¤ | ¤ | 1.1, Pulse valve | Jetronic | no | hose connection | thread connector | ¤ | ¤
280150314 | 0 280 150 315 | EV 1 | production stop, ask! | 2.4 | Ch20v3 | 470 | 187.6 | 149.9 | 214 | 4.15 | B | ¤ | ¤ | ¤ | ¤ | 0°-8°¤<10 | ¤ | 1.1, Pulse valve | Jetronic | no | hose connection | thread connector | ¤ | ¤
280150315 | 0 280 150 315 | EV 1 | production stop, ask! | 2.4 | Ch20v3 | 470 | 187.6 | 149.9 | 214 | 4.15 | B | ¤ | ¤ | ¤ | ¤ | 0°-8°¤<10 | ¤ | 1.1, Pulse valve | Jetronic | no | hose connection | thread connector | ¤ | ¤
280150316 | 0 280 150 317 | EV 1 |  | 2.4 | Ch20v3 | 470 | 187.6 | 149.9 | 214 | 4.15 | B | ¤ | ¤ | ¤ | ¤ | ¤ | ¤ | 1.1, Pulse valve | Jetronic | no | hose connection | thread connector | ¤ | ¤
280150317 | 0 280 150 317 | EV 1 |  | 2.4 | Ch20v3 | 470 | 187.6 | 149.9 | 214 | 4.15 | B | ¤ | ¤ | ¤ | ¤ | ¤ | ¤ | 1.1, Pulse valve | Jetronic | no | hose connection | thread connector | ¤ | ¤
280150318 | 0 280 150 319 | EV 1 | production stop, ask! | 2.4 | Ch20v3 | 470 | 187.6 | 149.9 | 214 | 4.15 | B | ¤ | ¤ | ¤ | ¤ | 0°-8°¤<10 | ¤ | 1.1, Pulse valve | Jetronic | no | hose connection | thread connector | ¤ | ¤
280150319 | 0 280 150 319 | EV 1 | production stop, ask! | 2.4 | Ch20v3 | 470 | 187.6 | 149.9 | 214 | 4.15 | B | ¤ | ¤ | ¤ | ¤ | 0°-8°¤<10 | ¤ | 1.1, Pulse valve | Jetronic | no | hose connection | thread connector | ¤ | ¤
280150320 | 0 280 150 321 | EV 1 | production stop, ask! | 2.4 | Ch20v3 | 470 | 187.6 | 149.9 | 214 | 4.15 | B | ¤ | ¤ | ¤ | ¤ | 0°-8°¤<10 | ¤ | 1.1, Pulse valve | Jetronic | no | hose connection | thread connector | ¤ | ¤
280150321 | 0 280 150 321 | EV 1 | production stop, ask! | 2.4 | Ch20v3 | 470 | 187.6 | 149.9 | 214 | 4.15 | B | ¤ | ¤ | ¤ | ¤ | 0°-8°¤<10 | ¤ | 1.1, Pulse valve | Jetronic | no | hose connection | thread connector | ¤ | ¤
280150322 | 0 280 150 323 | EV 1 | production stop, ask! | 2.4 | Ch20v3 | 470 | 187.6 | 149.9 | 214 | 4.15 | B | ¤ | ¤ | ¤ | ¤ | 0°-8°¤<10 | ¤ | 1.1, Pulse valve | Jetronic | no | hose connection | thread connector | ¤ | ¤
280150323 | 0 280 150 323 | EV 1 | production stop, ask! | 2.4 | Ch20v3 | 470 | 187.6 | 149.9 | 214 | 4.15 | B | ¤ | ¤ | ¤ | ¤ | 0°-8°¤<10 | ¤ | 1.1, Pulse valve | Jetronic | no | hose connection | thread connector | ¤ | ¤
280150324 | 0 280 150 325 | EV 1 | production stop, ask! | 2.4 | Ch20v3 | 470 | 187.6 | 149.9 | 214 | 4.15 | B | ¤ | ¤ | ¤ | ¤ | 0°-8°¤<10 | ¤ | 1.1, Pulse valve | Jetronic | no | hose connection | thread connector | ¤ | ¤
280150325 | 0 280 150 325 | EV 1 | production stop, ask! | 2.4 | Ch20v3 | 470 | 187.6 | 149.9 | 214 | 4.15 | B | ¤ | ¤ | ¤ | ¤ | 0°-8°¤<10 | ¤ | 1.1, Pulse valve | Jetronic | no | hose connection | thread connector | ¤ | ¤
280150326 | 0 280 150 327 | EV 1 | production stop, ask! | 2.4 | Ch20v3 | 470 | 187.6 | 149.9 | 214 | 4.15 | B | ¤ | ¤ | ¤ | ¤ | 0°-8°¤<10 | ¤ | 1.1, Pulse valve | Jetronic | no | hose connection | thread connector | ¤ | ¤
280150327 | 0 280 150 327 | EV 1 | production stop, ask! | 2.4 | Ch20v3 | 470 | 187.6 | 149.9 | 214 | 4.15 | B | ¤ | ¤ | ¤ | ¤ | 0°-8°¤<10 | ¤ | 1.1, Pulse valve | Jetronic | no | hose connection | thread connector | ¤ | ¤
280150328 | 0 280 150 329 | EV 1 |  | 2.4 | Ch20v3 | ¤ | ¤ | ¤ | ¤ | ¤ | B | ¤ | ¤ | ¤ | ¤ | ¤ | ¤ | 1.1, Pulse valve | Jetronic | no | hose connection | thread connector | ¤ | ¤
280150329 | 0 280 150 329 | EV 1 |  | 2.4 | Ch20v3 | ¤ | ¤ | ¤ | ¤ | ¤ | B | ¤ | ¤ | ¤ | ¤ | ¤ | ¤ | 1.1, Pulse valve | Jetronic | no | hose connection | thread connector | ¤ | ¤
280150330 | 0 280 150 331 | EV 1 |  | 2.4 | Ch20v3 | ¤ | ¤ | ¤ | ¤ | ¤ | B | ¤ | ¤ | ¤ | ¤ | ¤ | ¤ | 1.1, Pulse valve | Jetronic | no | hose connection | thread connector | ¤ | ¤
280150331 | 0 280 150 331 | EV 1 |  | 2.4 | Ch20v3 | ¤ | ¤ | ¤ | ¤ | ¤ | B | ¤ | ¤ | ¤ | ¤ | ¤ | ¤ | 1.1, Pulse valve | Jetronic | no | hose connection | thread connector | ¤ | ¤
280150332 | 0 280 150 333 | EV 1 | production stop, ask! | 2.4 | Ch20v3 | ¤ | ¤ | ¤ | ¤ | ¤ | B | ¤ | ¤ | ¤ | ¤ | ¤ | ¤ | 1.1, Pulse valve | Jetronic | no | hose connection | thread connector | ¤ | ¤
280150333 | 0 280 150 333 | EV 1 | production stop, ask! | 2.4 | Ch20v3 | ¤ | ¤ | ¤ | ¤ | ¤ | B | ¤ | ¤ | ¤ | ¤ | ¤ | ¤ | 1.1, Pulse valve | Jetronic | no | hose connection | thread connector | ¤ | ¤
280150334 | 0 280 150 335 | EV 1 | production stop, ask! | 2.4 | Ch20v3 | 470 | 187.6 | 149.9 | 214 | 4.15 | B | ¤ | ¤ | ¤ | ¤ | 0°-8°¤<10 | ¤ | 1.1, Pulse valve | Jetronic | no | hose connection | thread connector | ¤ | ¤
280150335 | 0 280 150 335 | EV 1 | production stop, ask! | 2.4 | Ch20v3 | 470 | 187.6 | 149.9 | 214 | 4.15 | B | ¤ | ¤ | ¤ | ¤ | 0°-8°¤<10 | ¤ | 1.1, Pulse valve | Jetronic | no | hose connection | thread connector | ¤ | ¤
280150351 | 0 280 150 351 | EV 1 | production stop, ask! | 0.7 | Ch20v3 | 250 | 434 | 475.4 | 679 | 16.34 | A | ¤ | 33° | ¤ | ¤ | ¤ | ¤ | 1.1 | Jetronic | no | without O-ring | O-Ring Standard | ¤ | 77
280150352 | 0 280 150 352 | EV 1 | production stop, ask! | 2.4 | Ch20v3 | 380 | 208.5 | 185.3 | 265 | 5.28 | A | ¤ | 21° | ¤ | ¤ | 8°-30°¤>4 | ¤ | 1.1 | Jetronic | no | O-Ring Standard | O-Ring Standard | 59.5 | 77
280150353 | 0 280 150 354 | EV 1 | production stop, ask! | 2.25 | M10 | 270 | 105.3 | 111 | 159 | 3.32 | A | ¤ | 14° | ¤ | ¤ | 8°-30°¤>1 | ¤ | 1.1 | Jetronic | no | O-Ring Standard | O-Ring Standard | 59.4 | 77
280150354 | 0 280 150 354 | EV 1 | production stop, ask! | 2.25 | M10 | 270 | 105.3 | 111 | 159 | 3.32 | A | ¤ | 14° | ¤ | ¤ | 8°-30°¤>1 | ¤ | 1.1 | Jetronic | no | O-Ring Standard | O-Ring Standard | 59.4 | 77
280150355 | 0 280 150 355 | EV 1 | production stop, ask! | 2.4 | Ch20v3 | 300 | 232.5 | 232.5 | 332 | 7.44 | A | ¤ | 30° | ¤ | ¤ | 8°-30°¤>1 | ¤ | 1.1 | Jetronic | no | O-Ring Standard | O-Ring Standard | 60.5 | 77
280150356 | 0 280 150 356 | EV 1 | production stop, ask! | ¤ | ¤ | ¤ | ¤ | ¤ | ¤ | ¤ | A | ¤ | ¤ | ¤ | ¤ | ¤ | ¤ | 1.1 | ¤ | no | ¤ | ¤ | ¤ | ¤
280150357 | 0 280 150 357 | EV 1 |  | 2.4 | Ch20v3 | 300 | 232.5 | 232.5 | 332 | 6.27 | A | ¤ | 30° | ¤ | ¤ | 8°-30°¤>4 | ¤ | 1.1 | Jetronic | no | O-Ring Standard | O-Ring Standard | 60.5 | 77
280150360 | 0 280 150 360 | EV 1 | production stop, ask! | 2.4 | Ch20v3 | 380 | 208.5 | 185.3 | 265 | 5.28 | A | ¤ | 21° | ¤ | ¤ | 8°-30°¤>4 | ¤ | 1.1 | Jetronic | no | O-Ring Standard | O-Ring Standard | 60.5 | 77
280150361 | 0 280 150 361 | EV 1 |  | 2.4 | Ch20v3 | 380 | 245.7 | 218.3 | 312 | 5.12 | B | ¤ | 15° | ¤ | ¤ | 0°-8°¤<10 | ¤ | 1.1 | Jetronic | no | O-Ring Standard | O-Ring Standard | 60.5 | 84
280150362 | 0 280 150 362 | EV 1 | production stop, ask! | 2.4 | Ch20v3 | 380 | 208.5 | 185.3 | 265 | 5.28 | A | ¤ | 21° | ¤ | ¤ | 8°-30°¤>4 | ¤ | 1.1 | Jetronic | no | O-Ring Standard | O-Ring Standard | 60.5 | 77
280150363 | 0 280 150 363 | EV 1 |  | 0.7 | Ch20v3 | 250 | 434 | 475.4 | 679 | 16.34 | A | ¤ | 33° | ¤ | ¤ | ¤ | ¤ | 1.1 | Jetronic | no | without O-ring | O-Ring Standard | ¤ | 77
280150364 | 0 280 150 365 | EV 1 | production stop, ask! | 2.4 | Ch20v3 | 380 | 208.5 | 185.3 | 265 | 5.28 | A | ¤ | 21° | ¤ | ¤ | 8°-30°¤>4 | ¤ | 1.1 | Jetronic | no | O-Ring Standard | O-Ring Standard | 60.5 | 82
280150365 | 0 280 150 365 | EV 1 | production stop, ask! | 2.4 | Ch20v3 | 380 | 208.5 | 185.3 | 265 | 5.28 | A | ¤ | 21° | ¤ | ¤ | 8°-30°¤>4 | ¤ | 1.1 | Jetronic | no | O-Ring Standard | O-Ring Standard | 60.5 | 82
280150366 | 0 280 150 367 | EV 1 | production stop, ask! | 2.4 | Ch20v3 | 300 | 143.4 | 143.4 | 205 | 4.18 | A | ¤ | 19° | ¤ | ¤ | 8°-30°¤>5 | ¤ | 1.1 | Jetronic | no | special grommet | hose straight | ¤ | 102
280150367 | 0 280 150 367 | EV 1 | production stop, ask! | 2.4 | Ch20v3 | 300 | 143.4 | 143.4 | 205 | 4.18 | A | ¤ | 19° | ¤ | ¤ | 8°-30°¤>5 | ¤ | 1.1 | Jetronic | no | special grommet | hose straight | ¤ | 102
280150368 | 0 280 150 369 | EV 1 | production stop, ask! | 2.4 | Ch20v3 | 300 | 200.7 | 200.7 | 287 | 5.86 | A | ¤ | 19° | ¤ | ¤ | 8°-30°¤>5 | ¤ | 1.1 | Jetronic | no | special grommet | hose straight | ¤ | 113
280150369 | 0 280 150 369 | EV 1 | production stop, ask! | 2.4 | Ch20v3 | 300 | 200.7 | 200.7 | 287 | 5.86 | A | ¤ | 19° | ¤ | ¤ | 8°-30°¤>5 | ¤ | 1.1 | Jetronic | no | special grommet | hose straight | ¤ | 113
280150370 | 0 280 150 371 | EV 1 | production stop, ask! | 2.4 | Ch20v3 | 300 | 143.4 | 143.4 | 205 | 4.18 | A | ¤ | 19° | ¤ | ¤ | 8°-30°¤>5 | ¤ | 1.1 | Jetronic | no | special grommet | hose straight | ¤ | 113
280150371 | 0 280 150 371 | EV 1 | production stop, ask! | 2.4 | Ch20v3 | 300 | 143.4 | 143.4 | 205 | 4.18 | A | ¤ | 19° | ¤ | ¤ | 8°-30°¤>5 | ¤ | 1.1 | Jetronic | no | special grommet | hose straight | ¤ | 113
280150372 | 0 280 150 372 | EV 1 | production stop, ask! | 2.4 | Heptan | 300 | 235 | 235 | 336 | 7.81 | A | ¤ | ¤ | ¤ | ¤ | ¤ | ¤ | 1.1 | Jetronic | no | ¤ | ¤ | 60.5 | 77
280150400 | 0 280 150 401 | EV 1 | production stop, ask! | 2.25 | M10 | 270 | 348.6 | 367.5 | 525 | 11.07 | A | ¤ | 33° | ¤ | ¤ | 30°-60°¤> | ¤ | 1.2 | Jetronic | no | special grommet | Bendix | ¤ | 78
280150401 | 0 280 150 401 | EV 1 | production stop, ask! | 2.25 | M10 | 270 | 348.6 | 367.5 | 525 | 11.07 | A | ¤ | 33° | ¤ | ¤ | 30°-60°¤> | ¤ | 1.2 | Jetronic | no | special grommet | Bendix | ¤ | 78
280150402 | 0 280 150 402 | EV 1 | production stop, ask! | 2.35 | M10 | 270 | 272.4 | 287.1 | 410 | 9.09 | A | ¤ | ¤ | ¤ | ¤ | 30°-60°¤> | ¤ | 1.2 | Jetronic | no | special grommet | Bendix | ¤ | 78
280150403 | 0 280 150 403 | EV 1 | production stop, ask! | 2.25 | M10 | 270 | 396 | 417.4 | 596 | 13.11 | A | ¤ | 33° | ¤ | ¤ | 30°-60°¤> | ¤ | 1.2 | Jetronic | no | special grommet | Bendix | ¤ | 78
280150410 | 0 280 150 410 | EV 1 |  | 12 | Ch20v3 | 300 | 244.5 | 244.5 | 349 | 7.12 | E | ¤ | ¤ | ¤ | ¤ | ¤35% | ¤ | 1.3 | Jetronic | ¤ | ¤ | ¤ | ¤ | ¤
280150411 | 0 280 150 412 | EV 1 | production stop, ask! | 12 | Heptan | 400 | 135.7 | 117.5 | 168 | 3.49 | E | ¤ | ¤ | ¤ | ¤ | ¤35% | ¤ | 1.3 | Jetronic | no | ¤ | ¤ | ¤ | ¤
280150412 | 0 280 150 412 | EV 1 | production stop, ask! | 12 | Heptan | 400 | 135.7 | 117.5 | 168 | 3.49 | E | ¤ | ¤ | ¤ | ¤ | ¤35% | ¤ | 1.3 | Jetronic | no | ¤ | ¤ | ¤ | ¤
280150413 | 0 280 150 413 | EV 1 | production stop, ask! | 15.9 | Heptan | 300 | 153.8 | 153.8 | 220 | 4.48 | E | 22° | ¤ | 0° | 270° | 17°-27°¤3 | ¤ | 1.3 | Jetronic | no | O-Ring Standard | O-Ring Standard | 60.5 | 77
280150414 | 0 280 150 414 | EV 1 |  | 15.9 | Heptan | 300 | 120 | 120 | 171 | 3.6 | E | 13° | ¤ | ¤ | 270° | 7°-18°¤39 | ¤ | 1.3 | Jetronic | no | O-Ring Standard | O-Ring Standard | 60.5 | 77
280150415 | 0 280 150 415 | EV 1 |  | 15.9 | Heptan | 350 | 130 | 120.4 | 172 | 3.61 | E | 13° | ¤ | ¤ | 270° | 7°-18°¤39 | ¤ | 1.3 | Jetronic | no | O-Ring Standard | O-Ring Standard | 60.5 | 77
280150416 | 0 280 150 417 | EV 1 | production stop, ask! | 15.9 | Heptan | 400 | 135.7 | 117.5 | 168 | 3.49 | E | 22° | ¤ | ¤ | 180° | 17°-27°¤3 | ¤ | 1.3 | Jetronic | ¤ | O-Ring Standard | O-Ring Standard | 60.5 | 77
280150417 | 0 280 150 417 | EV 1 | production stop, ask! | 15.9 | Heptan | 400 | 135.7 | 117.5 | 168 | 3.49 | E | 22° | ¤ | ¤ | 180° | 17°-27°¤3 | ¤ | 1.3 | Jetronic | ¤ | O-Ring Standard | O-Ring Standard | 60.5 | 77
280150418 | 0 280 150 418 | EV 1 | production stop, ask! | 15.9 | Heptan | 300 | 205 | 205 | 293 | 6.15 | E | 22° | ¤ | 0° | 270° | 17°-27°¤3 | ¤ | 1.3 | Jetronic | no | O-Ring Standard | O-Ring Standard | 60.5 | 77
280150419 | 0 280 150 419 | EV 1 |  | 14.5 | Heptan | 380 | 174.7 | 155.2 | 222 | 4.36 | E | 20° | ¤ | 10° | 270° | 13°-28°¤3 | ¤ | 1.3 | Jetronic | 180° | O-Ring Standard | O-Ring Standard | 60.5 | 77
280150420 | 0 280 150 420 | EV 1 |  | 14.5 | Heptan | 300 | 237 | 237 | 339 | 7.3 | E | 23° | ¤ | 13° | 270° | 17°-30°¤3 | ¤ | 1.3 | Jetronic | no | O-Ring Standard | O-Ring Standard | 60.5 | 77
280150421 | 0 280 150 421 | EV 1 |  | 15.9 | Heptan | 300 | 150 | 150 | 214 | 4.48 | E | 23° | ¤ | 22° | 90° | 14°-31°¤3 | ¤ | 1.3 | Jetronic | 180° | O-Ring Standard | O-Ring Standard | 60.5 | 77
280150422 | 0 280 150 422 | EV 1 | production stop, ask! | 15.9 | Heptan | 300 | 260 | 260 | 371 | 7.5 | E | 26° | ¤ | ¤ | 225° | 21°-32°¤3 | ¤ | 1.3 | Jetronic | ¤ | O-Ring Standard | O-Ring Standard | 60.5 | 77
280150423 | 0 280 150 423 | EV 1 |  | 15.9 | Heptan | 300 | 153.8 | 153.8 | 220 | 4.75 | E | 33° | ¤ | ¤ | 270° | 28°-39°¤3 | ¤ | 1.3 | Jetronic | no | O-Ring Standard | O-Ring Standard | 60.5 | 77
280150424 | 0 280 150 425 | EV 1 |  | 15.9 | Heptan | 400 | 156 | 135.1 | 193 | 4.16 | E | 22° | ¤ | ¤ | 180° | 17°-27°¤3 | ¤ | 1.3 | Jetronic | no | O-Ring Standard | O-Ring Standard | 60.5 | 77
280150425 | 0 280 150 425 | EV 1 |  | 15.9 | Heptan | 400 | 156 | 135.1 | 193 | 4.16 | E | 22° | ¤ | ¤ | 180° | 17°-27°¤3 | ¤ | 1.3 | Jetronic | no | O-Ring Standard | O-Ring Standard | 60.5 | 77
280150426 | 0 280 150 426 | EV 1 |  | 14.5 | Heptan | 300 | 189.6 | 189.6 | 271 | 5.56 | E | 22° | ¤ | 0° | 270° | ¤35% | ¤ | 1.3 | Jetronic | ¤ | without O-ring | O-ring Variant | ¤ | 77
280150427 | 0 280 150 427 | EV 1 |  | 15.9 | Heptan | 300 | 188 | 188 | 269 | 5.43 | E | 17° | ¤ | 14° | 270° | 10°-25°¤3 | ¤ | 1.3 | Jetronic | ¤ | O-Ring Standard | O-Ring Standard | 60.5 | 77
280150428 | 0 280 150 428 | EV 1 |  | 15.9 | Heptan | 300 | 153.8 | 153.8 | 220 | 4.48 | E | 22° | ¤ | 0° | 270° | 17°-27°¤3 | ¤ | 1.3 | Jetronic | no | O-Ring Standard | O-Ring Standard | 60.5 | 77
280150429 | 0 280 150 429 | EV 1 | production stop, ask! | 15.9 | Heptan | 300 | 153.8 | 153.8 | 220 | 4.75 | E | 18° | ¤ | ¤ | 90° | 12°-25°¤3 | ¤ | 1.3 | Jetronic | 180° | O-Ring Standard | O-Ring Standard | 60.5 | 77
280150431 | 0 280 150 431 | EV 1 |  | 12 | Heptan | 300 | 260 | 260 | 371 | 7.85 | E | 24° | ¤ | 5° | 270° | 19°-30°¤3 | ¤ | 1.3 | Jetronic | no | O-Ring Standard | O-Ring Standard | 60.5 | 77
280150432 | 0 280 150 432 | EV 1 |  | 14.5 | Heptan | 300 | 187 | 187 | 267 | 5.7 | E | 24° | ¤ | 5° | 270° | 19°-30°¤3 | ¤ | 1.3 | Jetronic | no | O-Ring Standard | O-Ring Standard | 60.5 | 77
280150433 | 0 280 150 433 | EV 1 | production stop, ask! | 12 | Heptan | 300 | 187 | 187 | 267 | 5.15 | E | 22° | ¤ | 0° | 270° | 17°-27°¤3 | E22 | 1.3 | Jetronic | no | without O-ring | O-ring Variant | ¤ | 77
280150438 | 0 280 150 438 | EV 1 |  | 13.8 | Ch20v3 | 284 | 133.5 | 137.2 | 196 | 3.71 | E | 14° | ¤ | ¤ | 270° | 9°-20°¤35 | ¤ | 1.3 | Sumitomo | no | without O-ring | O-ring Variant | ¤ | 77
280150439 | 0 280 150 439 | EV 1 |  | 13.8 | Ch20v3 | 300 | 135 | 135 | 193 | 3.36 | E | 30° | ¤ | ¤ | 270° | 25°-36°¤3 | ¤ | 1.3 | Sumitomo | no | without O-ring | O-ring Variant | ¤ | 77
280150440 | 0 280 150 440 | EV 1 |  | 14.5 | Heptan | 350 | 162 | 150 | 214 | 4.72 | E | 13° | ¤ | ¤ | 270° | 7°-18°¤39 | ¤ | 1.3 | Jetronic | no | O-Ring Standard | O-Ring Standard | 60.5 | 77
280150441 | 0 280 150 442 | EV 1 |  | 15.9 | Heptan | 400 | 156 | 135.1 | 193 | 4.16 | E | 22° | ¤ | 0° | 270° | 17°-27°¤3 | ¤ | 1.3 | Jetronic | no | O-Ring Standard | O-Ring Standard | 60.5 | ¤
280150442 | 0 280 150 442 | EV 1 |  | 15.9 | Heptan | 400 | 156 | 135.1 | 193 | 4.16 | E | 22° | ¤ | 0° | 270° | 17°-27°¤3 | ¤ | 1.3 | Jetronic | no | O-Ring Standard | O-Ring Standard | 60.5 | ¤
280150443 | 0 280 150 443 | EV 1 |  | 14.5 | Heptan | 300 | 150 | 150 | 214 | 4.8 | E | 18° | ¤ | 10° | 270° | 11°-25°¤3 | ¤ | 1.3 | Jetronic | 180° | O-Ring Standard | O-Ring Standard | 60.5 | 77
280150444 | 0 280 150 445 | EV 1 | production stop, ask! | 12 | Heptan | 400 | 135.7 | 117.5 | 168 | 3.67 | E | 27° | ¤ | ¤ | 180° | 10°-42°¤3 | ¤ | 1.3 | Jetronic | no | O-Ring Standard | O-Ring Standard | 60.5 | ¤
280150445 | 0 280 150 445 | EV 1 | production stop, ask! | 12 | Heptan | 400 | 135.7 | 117.5 | 168 | 3.67 | E | 27° | ¤ | ¤ | 180° | 10°-42°¤3 | ¤ | 1.3 | Jetronic | no | O-Ring Standard | O-Ring Standard | 60.5 | ¤
280150446 | 0 280 150 446 | EV 1 |  | 14.5 | Heptan | 300 | 137 | 137 | 196 | 4.1 | E | 30° | ¤ | ¤ | 270° | 25°-36°¤3 | ¤ | 1.3 | Jetronic | 180° | O-Ring Standard | O-Ring Standard | 60.5 | 77
280150447 | 0 280 150 448 | EV 1 | production stop, ask! | 12 | Heptan | 400 | 194 | 168 | 240 | 5.63 | E | 19° | ¤ | ¤ | 270° | 6°-27°¤30 | ¤ | 1.3 | Jetronic | ¤ | O-Ring Standard | O-Ring Standard | 60.5 | 77
280150448 | 0 280 150 448 | EV 1 | production stop, ask! | 12 | Heptan | 400 | 194 | 168 | 240 | 5.63 | E | 19° | ¤ | ¤ | 270° | 6°-27°¤30 | ¤ | 1.3 | Jetronic | ¤ | O-Ring Standard | O-Ring Standard | 60.5 | 77
280150449 | 0 280 150 449 | EV 1 |  | 15.9 | Heptan | 380 | 210 | 186.6 | 267 | 4.58 | E | 20° | ¤ | ¤ | 270° | 14°-27°¤3 | ¤ | 1.3 | Jetronic | no | O-Ring Standard | O-Ring Standard | 60.5 | ¤
280150450 | 0 280 150 450 | EV 1 |  | 15.9 | Heptan | 300 | 261 | 261 | 373 | 5.53 | E | 16° | ¤ | 15° | 90° | 9°-23°¤35 | ¤ | 1.3 | Jetronic | 180° | O-Ring Standard | O-Ring Standard | ¤ | ¤
280150452 | 0 280 150 452 | EV 1 |  | 14.5 | Heptan | 300 | 187 | 187 | 267 | 5.3 | E | 18° | ¤ | ¤ | 90° | 12°-25°¤3 | E22 | 1.3 | Jetronic | 180° | O-Ring Standard | O-Ring Standard | 60.5 | 77
280150453 | 0 280 150 453 | EV 1 |  | 14.5 | Heptan | 300 | 213 | 213 | 304 | 5.03 | E | 17° | ¤ | 14° | 270° | 10°-25°¤4 | E22 | 1.3 | Jetronic | no | ¤ | ¤ | 60.5 | ¤
280150454 | 0 280 150 454 | EV 1 |  | 15.9 | Heptan | 400 | 173 | 149.8 | 214 | 4.59 | E | 22° | ¤ | 0° | 270° | 17°-27°¤3 | ¤ | 1.3 | Jetronic | no | O-Ring Standard | O-Ring Standard | 60.5 | ¤
280150455 | 0 280 150 455 | EV 1 |  | 12 | Heptan | 380 | 194 | 172.4 | 246 | 5.55 | E | 20° | ¤ | ¤ | 270° | 14°-27°¤3 | ¤ | 1.3 | Jetronic | 180° | O-Ring Standard | O-Ring Standard | 60.5 | ¤
280150456 | 0 280 150 456 | EV 1 | production stop, ask! | 15.9 | Heptan | 400 | 173 | 149.8 | 214 | 4.59 | E | 22° | ¤ | ¤ | 180° | 17°-27°¤3 | ¤ | 1.3 | Jetronic | no | O-Ring Standard | O-Ring Standard | 60.4 | ¤
280150457 | 0 280 150 458 | EV 1 |  | 12 | Heptan | 400 | 135.7 | 117.5 | 168 | 3.67 | E | 27° | ¤ | ¤ | 180° | 10°-42°¤3 | ¤ | 1.3 | Jetronic | no | O-Ring Standard | O-Ring Standard | 60.5 | ¤
280150458 | 0 280 150 458 | EV 1 |  | 12 | Heptan | 400 | 135.7 | 117.5 | 168 | 3.67 | E | 27° | ¤ | ¤ | 180° | 10°-42°¤3 | ¤ | 1.3 | Jetronic | no | O-Ring Standard | O-Ring Standard | 60.5 | ¤
280150459 | 0 280 150 460 | EV 1 |  | 12 | Heptan | 400 | 150 | 129.9 | 186 | 4.06 | E | 27° | ¤ | ¤ | 180° | 10°-42°¤3 | E22 | 1.3 | Jetronic | no | O-Ring Standard | O-Ring Standard | 60.5 | ¤
280150460 | 0 280 150 460 | EV 1 |  | 12 | Heptan | 400 | 150 | 129.9 | 186 | 4.06 | E | 27° | ¤ | ¤ | 180° | 10°-42°¤3 | E22 | 1.3 | Jetronic | no | O-Ring Standard | O-Ring Standard | 60.5 | ¤
280150461 | 0 280 150 461 | EV 1 |  | 14.5 | Heptan | 300 | 187 | 187 | 267 | 5.9 | E | 25° | ¤ | ¤ | 270° | 20°-31°¤3 | ¤ | 1.3 | Jetronic | 180° | O-Ring Standard | O-Ring Standard | 60.5 | 77
280150462 | 0 280 150 462 | EV 1 |  | 12 | Heptan | 400 | 214 | 185.3 | 265 | 6.22 | E | 19° | ¤ | ¤ | 270° | 6°-27°¤30 | E22 | 1.3 | Jetronic | ¤ | O-Ring Standard | O-Ring Standard | 60.5 | 77
280150463 | 0 280 150 463 | EV 1 |  | 15.9 | Heptan | 400 | 173 | 149.8 | 214 | 4.03 | E | 22° | ¤ | 0° | 270° | 17°-27°¤3 | ¤ | 1.3 | Jetronic | no | O-Ring Standard | O-Ring Standard | 60.5 | ¤
280150464 | 0 280 150 465 | EV 1 |  | 12 | Heptan | 300 | 194 | 194 | 277 | 6.5 | E | 19° | ¤ | ¤ | 270° | 6°-27°¤30 | ¤ | 1.3 | Jetronic | ¤ | O-Ring Standard | O-Ring Standard | 60.5 | 77
280150465 | 0 280 150 465 | EV 1 |  | 12 | Heptan | 300 | 194 | 194 | 277 | 6.5 | E | 19° | ¤ | ¤ | 270° | 6°-27°¤30 | ¤ | 1.3 | Jetronic | ¤ | O-Ring Standard | O-Ring Standard | 60.5 | 77
280150466 | 0 280 150 466 | EV 1 | production stop, ask! | 12 | Heptan | 350 | 230 | 212.9 | 304 | 5.37 | E | 22° | ¤ | 0° | 270° | 17°-27°¤3 | ¤ | 1.3 | Jetronic | no | O-Ring Standard | O-Ring Standard | 60.5 | 77
280150467 | 0 280 150 467 | EV 1 |  | 12 | Heptan | 300 | 213 | 213 | 304 | 7.15 | E | 19° | ¤ | ¤ | 270° | 6°-27°¤30 | E22 | 1.3 | Jetronic | ¤ | O-Ring Standard | O-Ring Standard | 60.5 | 77
280150468 | 0 280 150 469 | EV 1 |  | 12 | Heptan | 400 | 194 | 168 | 240 | 5.63 | E | 19° | ¤ | ¤ | 270° | 6°-27°¤30 | ¤ | 1.3 | Jetronic | no | O-Ring Standard | O-Ring Standard | 60.5 | ¤
280150469 | 0 280 150 469 | EV 1 |  | 12 | Heptan | 400 | 194 | 168 | 240 | 5.63 | E | 19° | ¤ | ¤ | 270° | 6°-27°¤30 | ¤ | 1.3 | Jetronic | no | O-Ring Standard | O-Ring Standard | 60.5 | ¤
280150470 | 0 280 150 470 | EV 1 |  | 12 | Heptan | 380 | 194 | 172.4 | 246 | 5.55 | E | 19° | ¤ | ¤ | 270° | 6°-27°¤30 | ¤ | 1.3 | Jetronic | 180° | O-Ring Standard | O-Ring Standard | 60.5 | 77
280150471 | 0 280 150 426 | EV 1 |  | 14.5 | Heptan | 300 | 189.6 | 189.6 | 271 | 5.56 | E | 22° | ¤ | 0° | 270° | ¤35% | ¤ | 1.3 | Jetronic | ¤ | without O-ring | O-ring Variant | ¤ | 77
280150500 | 0 280 150 500 | EV 1 |  | 15.9 | Heptan | 300 | 150 | 150 | 214 | 4.13 | C | ¤ | ¤ | ¤ | ¤ | 8°-30°¤85 | ¤ | 1.3, extra air intake | Jetronic | no | O-ring Variant | O-Ring Standard | 68.4 | 79
280150501 | 0 280 150 501 | EV 1 |  | 15.9 | Heptan | 300 | 150 | 150 | 214 | 4.9 | E | 25° | ¤ | ¤ | 270° | 20°-31°¤4 | ¤ | 1.3, extra air intake | Jetronic | no | O-ring Variant | O-Ring Standard | 68.4 | 79
280150502 | 0 280 150 502 | EV 1 |  | 15.9 | Heptan | 300 | 187 | 187 | 267 | 5.75 | E | 22° | ¤ | 0° | 270° | 17°-27°¤3 | E22 | 1.3, extra air intake | Jetronic | 180° | O-ring Variant | O-Ring Standard | 68.4 | 79
280150503 | 0 280 150 503 | EV 1 |  | 15.9 | Heptan | 300 | 150 | 150 | 214 | 4.13 | C | ¤ | ¤ | ¤ | ¤ | 8°-30°¤85 | ¤ | 1.3, extra air intake | Jetronic | no | O-ring Variant | O-Ring Standard | 68.4 | 79
280150504 | 0 280 150 504 | EV 1 |  | 15.9 | Heptan | 300 | 187 | 187 | 267 | 5.75 | E | 22° | ¤ | 0° | 270° | 17°-27°¤3 | E22 | 1.3, extra air intake | Jetronic | 180° | O-ring Variant | O-Ring Standard | 68.4 | 79
280150505 | 0 280 150 505 | EV 1 | production stop, ask! | 15.9 | Heptan | 300 | 150 | 150 | 214 | 4.7 | C | ¤ | ¤ | ¤ | ¤ | 8°-30°¤>7 | ¤ | 1.3, extra air intake | Jetronic | no | ¤ | ¤ | ¤ | ¤
280150506 | 0 280 150 506 | EV 1 |  | 15.9 | Heptan | 300 | 187 | 187 | 267 | 5.75 | E | 22° | ¤ | 0° | 270° | 17°-27°¤3 | E22 | 1.3, extra air intake | Jetronic | 180° | O-ring Variant | O-Ring Standard | 68.4 | 79
280150507 | 0 280 150 507 | EV 1 | production stop, ask! | 15.9 | Heptan | 300 | 187 | 187 | 267 | 5.75 | E | 22° | ¤ | 0° | 270° | 17°-27°¤3 | E22 | 1.3, extra air intake | Jetronic | 180° | O-ring Variant | O-Ring Standard | 68.4 | 79
280150508 | 0 280 150 508 | EV 1 |  | 15.9 | Heptan | 400 | 156 | 135.1 | 193 | 4.16 | E | 22° | ¤ | 0° | 270° | 17°-27°¤3 | ¤ | 1.3, extra air intake | Jetronic | no | O-ring Variant | O-Ring Standard | 68.4 | 79
280150509 | 0 280 150 509 | EV 1 |  | 15.9 | Heptan | 400 | 173 | 149.8 | 214 | 4.59 | E | 22° | ¤ | 0° | 270° | 17°-27°¤3 | ¤ | 1.3, extra air intake | Jetronic | no | O-ring Variant | O-Ring Standard | 68.4 | 79
280150517 | 0 280 150 518 | EV 1 |  | 14.5 | Ch20v3 | 300 | 146.5 | 146.5 | 209 | 4.4 | A | ¤ | ¤ | ¤ | ¤ | 8°-30°¤>5 | ¤ | 1.3 | Jetronic | ¤ | ¤ | O-ring Variant | ¤ | 77
280150518 | 0 280 150 518 | EV 1 |  | 14.5 | Ch20v3 | 300 | 146.5 | 146.5 | 209 | 4.4 | A | ¤ | ¤ | ¤ | ¤ | 8°-30°¤>5 | ¤ | 1.3 | Jetronic | ¤ | ¤ | O-ring Variant | ¤ | 77
280150520 | 0 280 150 520 | EV 1 |  | 14.5 | Ch20v3 | 300 | 142.9 | 142.9 | 204 | 4.1 | A | ¤ | 22° | ¤ | ¤ | 8°-30°¤>5 | ¤ | 1.3 | Jetronic | no | without O-ring | O-ring Variant | ¤ | 77
280150521 | 0 280 150 522 | EV 1 |  | 15.9 | Heptan | 300 | 185.6 | 185.6 | 265 | 5.58 | E | 17° | ¤ | 0° | 270° | ¤35% | ¤ | 1.3 | Jetronic | ¤ | ¤ | ¤ | ¤ | ¤
280150522 | 0 280 150 522 | EV 1 |  | 15.9 | Heptan | 300 | 185.6 | 185.6 | 265 | 5.58 | E | 17° | ¤ | 0° | 270° | ¤35% | ¤ | 1.3 | Jetronic | ¤ | ¤ | ¤ | ¤ | ¤
280150523 | 0 280 150 524 | EV 1 |  | 14.5 | Heptan | 300 | 161.5 | 161.5 | 231 | 4.86 | C | ¤ | ¤ | ¤ | ¤ | ¤ | ¤ | 1.3 | Jetronic | ¤ | ¤ | O-ring Variant | ¤ | 77
280150524 | 0 280 150 524 | EV 1 |  | 14.5 | Heptan | 300 | 161.5 | 161.5 | 231 | 4.86 | C | ¤ | ¤ | ¤ | ¤ | ¤ | ¤ | 1.3 | Jetronic | ¤ | ¤ | O-ring Variant | ¤ | 77
280150525 | 0 280 150 525 | EV 1 |  | 4.6 | Ch20v3 | 100 | 692 | 1198.6 | 1712 | 33.6 | A | ¤ | 30° | ¤ | ¤ | ¤ | CNG | 1.3 | Jetronic | ¤ | ¤ | ¤ | 60.2 | ¤
280150550 | 0 280 150 550 | EV 1 |  | 14.5 | Heptan | 300 | 213 | 213 | 304 | 5.63 | C | ¤ | ¤ | ¤ | ¤ | 8°-30°¤>5 | ¤ | 1.3 | Jetronic | no | ¤ | ¤ | 60.5 | ¤
280150551 | 0 280 150 551 | EV 1 |  | 15.9 | Heptan | 400 | 135.7 | 117.5 | 168 | 3.43 | C | ¤ | 11° | ¤ | ¤ | 0°-8°¤51%E22 |  | 1.3 | Jetronic | no | O-Ring Standard | O-Ring Standard | 60.5 | 77
280150552 | 0 280 150 552 | EV 1 |  | 15.9 | Heptan | 400 | 135.7 | 117.5 | 168 | 3.43 | C | ¤ | 14° | ¤ | ¤ | 0°-8°¤51%¤ |  | 1.3 | Jetronic | no | O-Ring Standard | O-Ring Standard | 60.5 | 77
280150553 | 0 280 150 554 | EV 1 | production stop, ask! | 14.5 | Heptan | 300 | 213 | 213 | 304 | 5.63 | B | ¤ | ¤ | ¤ | ¤ | 0°-12°¤>8 | E100 | 1.3 | Jetronic | 180° | O-Ring Standard | O-Ring Standard | 60.5 | 77
280150554 | 0 280 150 554 | EV 1 | production stop, ask! | 14.5 | Heptan | 300 | 213 | 213 | 304 | 5.63 | B | ¤ | ¤ | ¤ | ¤ | 0°-12°¤>8 | E100 | 1.3 | Jetronic | 180° | O-Ring Standard | O-Ring Standard | 60.5 | 77
280150555 | 0 280 150 555 | EV 1 |  | 15.9 | Heptan | 300 | 79 | 79 | 113 | 2.5 | C | ¤ | ¤ | ¤ | ¤ | 0°-16°¤>7 | ¤ | 1.3 | Jetronic | no | O-Ring Standard | O-Ring Standard | 60.5 | 77
280150556 | 0 280 150 557 | EV 1 | info not available | 14.5 | Heptan | 270 | 142.9 | 150.6 | 215 | 4.67 | C | ¤ | ¤ | ¤ | ¤ | 8°-20°¤>5 | ¤ | 1.3 | Jetronic | no | O-Ring Standard | O-ring Variant | 60.2 | 77
280150557 | 0 280 150 557 | EV 1 | info not available | 14.5 | Heptan | 270 | 142.9 | 150.6 | 215 | 4.67 | C | ¤ | ¤ | ¤ | ¤ | 8°-20°¤>5 | ¤ | 1.3 | Jetronic | no | O-Ring Standard | O-ring Variant | 60.2 | 77
280150558 | 0 280 150 559 | EV 1 |  | 14.5 | Heptan | 270 | 310 | 326.8 | 467 | 10.65 | C | ¤ | 23° | ¤ | ¤ | 8°-20°¤>5 | ¤ | 1.3 | Jetronic | no | O-Ring Standard | O-ring Variant | 60.5 | 77
280150559 | 0 280 150 559 | EV 1 |  | 14.5 | Heptan | 270 | 310 | 326.8 | 467 | 10.65 | C | ¤ | 23° | ¤ | ¤ | 8°-20°¤>5 | ¤ | 1.3 | Jetronic | no | O-Ring Standard | O-ring Variant | 60.5 | 77
280150560 | 0 280 150 560 | EV 1 |  | 15.9 | Heptan | 300 | 150 | 150 | 214 | 4.75 | C | ¤ | 19° | ¤ | ¤ | 8°-30°¤>5 | ¤ | 1.3 | Jetronic | no | O-Ring Standard | O-Ring Standard | 60.5 | 77
280150561 | 0 280 150 562 | EV 1 |  | 14.5 | Heptan | 270 | 142.9 | 150.6 | 215 | 4.67 | C | ¤ | 20° | ¤ | ¤ | 8°-20°¤>5 | ¤ | 1.3 | Jetronic | no | O-Ring Standard | O-ring Variant | 60.2 | 77
280150562 | 0 280 150 562 | EV 1 |  | 14.5 | Heptan | 270 | 142.9 | 150.6 | 215 | 4.67 | C | ¤ | 20° | ¤ | ¤ | 8°-20°¤>5 | ¤ | 1.3 | Jetronic | no | O-Ring Standard | O-ring Variant | 60.2 | 77
280150563 | 0 280 150 563 | EV 1 |  | 4.6 | Ch20v3 | 100 | 692 | 1198.6 | 1712 | 33.6 | A | ¤ | 32° | ¤ | ¤ | ¤ | CNG | 1.3 | Jetronic | ¤ | O-Ring Standard | O-ring Variant | ¤ | ¤
280150564 | 0 280 150 564 | EV 1 |  | 14.5 | Heptan | 270 | 103 | 108.6 | 155 | 3.35 | C | ¤ | 23° | ¤ | ¤ | 8°-30°¤>5 | ¤ | 1.3 | Jetronic | no | O-Ring Standard | O-Ring Standard | 60.2 | 77
280150565 | 0 280 150 565 | EV 1 |  | 14.5 | Heptan | 270 | 141 | 148.6 | 212 | 4.22 | B | ¤ | 6° | ¤ | ¤ | 0°-8°¤>70 | ¤ | 1.3 | Jetronic | no | O-Ring Standard | O-Ring Standard | 60.2 | 77
280150566 | 0 280 150 566 | EV 1 |  | 14.5 | Heptan | 270 | 103 | 108.6 | 155 | 3.35 | C | ¤ | 18° | ¤ | ¤ | 8°-30°¤>5 | ¤ | 1.3 | Jetronic | no | O-Ring Standard | O-Ring Standard | 60.2 | 77
280150567 | 0 280 150 567 | EV 1 |  | 14.5 | Heptan | 270 | 146 | 153.9 | 220 | 4.67 | B | ¤ | 6° | ¤ | ¤ | 0°-8°¤>60 | ¤ | 1.3 | Jetronic | no | O-Ring Standard | O-Ring Standard | ¤ | ¤
280150568 | 0 280 150 568 | EV 1 |  | 2.4 | Heptan | 270 | 265 | 279.3 | 399 | 9.22 | B | ¤ | 6° | ¤ | ¤ | 0°-8°¤>70 | ¤ | 1.1 | Jetronic | no | O-Ring Standard | O-Ring Standard | ¤ | ¤
280150569 | 0 280 150 570 | EV 1 |  | 14.5 | Heptan | 270 | 142.9 | 150.6 | 215 | 4.67 | C | ¤ | ¤ | ¤ | ¤ | 8°-20°¤>5 | ¤ | 1.3 | Jetronic | no | O-Ring Standard | O-ring Variant | 61 | 77
280150570 | 0 280 150 570 | EV 1 |  | 14.5 | Heptan | 270 | 142.9 | 150.6 | 215 | 4.67 | C | ¤ | ¤ | ¤ | ¤ | 8°-20°¤>5 | ¤ | 1.3 | Jetronic | no | O-Ring Standard | O-ring Variant | 61 | 77
280150575 | 0 280 150 575 | EV 1 |  | 14.5 | Heptan | 300 | 161.5 | 161.5 | 231 | 4.6 | A | ¤ | 22° | ¤ | ¤ | 8°-30°¤>5 | ¤ | 1.3 | Jetronic | no | without O-ring | O-ring Variant | ¤ | 77
280150576 | 0 280 150 576 | EV 1 |  | 14.5 | Ch20v3 | 300 | 214.5 | 214.5 | 306 | 6.11 | A | ¤ | 22° | ¤ | ¤ | 8°-30°¤>5 | ¤ | 1.3 | Jetronic | no | without O-ring | O-ring Variant | ¤ | 77
280150577 | 0 280 150 577 | EV 1 |  | 14.5 | Heptan | 300 | 180.7 | 180.7 | 258 | 5.51 | A | ¤ | 22° | ¤ | ¤ | 8°-30°¤>5 | ¤ | 1.3 | Jetronic | no | without O-ring | O-ring Variant | ¤ | 77
280150578 | 0 280 150 578 | EV 1 |  | 15.9 | Ch20v3 | 300 | 115.5 | 115.5 | 165 | 2.95 | A | ¤ | 14° | ¤ | ¤ | 0°-8°¤<70 | ¤ | 1.3 | Jetronic | no | O-Ring Standard | O-Ring Standard | 60.5 | ¤
280150579 | 0 280 150 579 | EV 1 |  | 14.5 | Heptan | 300 | 117 | 117 | 167 | 3.03 | A | ¤ | ¤ | ¤ | ¤ | 0°-8°¤<70 | ¤ | 1.3 | Jetronic | ¤ | O-Ring Standard | O-Ring Standard | ¤ | ¤
280150583 | 0 280 150 579 | EV 1 |  | 14.5 | Heptan | 300 | 117 | 117 | 167 | 3.03 | A | ¤ | ¤ | ¤ | ¤ | 0°-8°¤<70 | ¤ | 1.3 | Jetronic | ¤ | O-Ring Standard | O-Ring Standard | ¤ | ¤
280150584 | 0 280 150 462 | EV 1 |  | 12 | Heptan | 400 | 214 | 185.3 | 265 | 6.22 | E | 19° | ¤ | ¤ | 270° | 6°-27°¤30 | E22 | 1.3 | Jetronic | ¤ | O-Ring Standard | O-Ring Standard | 60.5 | 77
280150585 | 0 280 150 586 | EV 1 |  | 15.9 | Heptan | 300 | 115.2 | 115.2 | 165 | 2.98 | E | 22° | ¤ | 0° | 270° | 17°-27°¤3 | ¤ | 1.3 | Jetronic | ¤ | ¤ | ¤ | ¤ | ¤
280150586 | 0 280 150 586 | EV 1 |  | 15.9 | Heptan | 300 | 115.2 | 115.2 | 165 | 2.98 | E | 22° | ¤ | 0° | 270° | 17°-27°¤3 | ¤ | 1.3 | Jetronic | ¤ | ¤ | ¤ | ¤ | ¤
280150587 | 0 280 150 588 | EV 1 |  | 15.9 | Heptan | 300 | 149.1 | 149.1 | 213 | 4.4 | E | 17° | ¤ | ¤ | ¤ | ¤ | ¤ | 1.3 | Jetronic | ¤ | ¤ | ¤ | ¤ | ¤
280150588 | 0 280 150 588 | EV 1 |  | 15.9 | Heptan | 300 | 149.1 | 149.1 | 213 | 4.4 | E | 17° | ¤ | ¤ | ¤ | ¤ | ¤ | 1.3 | Jetronic | ¤ | ¤ | ¤ | ¤ | ¤
280150589 | 0 280 150 590 | EV 1 |  | 15.9 | Heptan | 300 | 136.1 | 136.1 | 194 | 4 | E | 20° | ¤ | ¤ | ¤ | ¤ | ¤ | 1.3 | Jetronic | ¤ | ¤ | ¤ | ¤ | ¤
280150590 | 0 280 150 590 | EV 1 |  | 15.9 | Heptan | 300 | 136.1 | 136.1 | 194 | 4 | E | 20° | ¤ | ¤ | ¤ | ¤ | ¤ | 1.3 | Jetronic | ¤ | ¤ | ¤ | ¤ | ¤
280150591 | 0 280 150 592 | EV 1 |  | 14.5 | Heptan | 330 | 94.5 | 90.1 | 129 | 2.38 | B | ¤ | ¤ | ¤ | ¤ | 0°-8°¤>70 | ¤ | 1.3 | Jetronic | ¤ | ¤ | O-ring Variant | ¤ | 77
280150592 | 0 280 150 592 | EV 1 |  | 14.5 | Heptan | 330 | 94.5 | 90.1 | 129 | 2.38 | B | ¤ | ¤ | ¤ | ¤ | 0°-8°¤>70 | ¤ | 1.3 | Jetronic | ¤ | ¤ | O-ring Variant | ¤ | 77
280150593 | 0 280 150 594 | EV 1 |  | 14.5 | Ch20v3 | 300 | 160.5 | 160.5 | 229 | 4.55 | E | 25° | ¤ | ¤ | ¤ | ¤ | ¤ | 1.3 | Jetronic | ¤ | ¤ | O-ring Variant | ¤ | 77
280150594 | 0 280 150 594 | EV 1 |  | 14.5 | Ch20v3 | 300 | 160.5 | 160.5 | 229 | 4.55 | E | 25° | ¤ | ¤ | ¤ | ¤ | ¤ | 1.3 | Jetronic | ¤ | ¤ | O-ring Variant | ¤ | 77
280150595 | 0 280 150 596 | EV 1 |  | 14.5 | Ch20v3 | 300 | 146 | 146 | 209 | 4.4 | E | 25° | ¤ | ¤ | ¤ | ¤ | ¤ | 1.3 | Jetronic | ¤ | ¤ | O-ring Variant | ¤ | 77
280150596 | 0 280 150 596 | EV 1 |  | 14.5 | Ch20v3 | 300 | 146 | 146 | 209 | 4.4 | E | 25° | ¤ | ¤ | ¤ | ¤ | ¤ | 1.3 | Jetronic | ¤ | ¤ | O-ring Variant | ¤ | 77
280150597 | 0 280 150 598 | EV 1 |  | 15.9 | Ch20v3 | 300 | 155.5 | 155.5 | 222 | 4.65 | C | ¤ | ¤ | 0° | ¤ | 8°-30°¤>5 | ¤ | 1.3 | Jetronic | ¤ | ¤ | O-ring Variant | ¤ | 77
280150598 | 0 280 150 598 | EV 1 |  | 15.9 | Ch20v3 | 300 | 155.5 | 155.5 | 222 | 4.65 | C | ¤ | ¤ | 0° | ¤ | 8°-30°¤>5 | ¤ | 1.3 | Jetronic | ¤ | ¤ | O-ring Variant | ¤ | 77
280150600 | 0 280 150 600 | EV 2 | production stop, ask! | 1.4 | Ch20v3 | 100 | 398 | 689.4 | 985 | 25.29 | ¤ | ¤ | 45° | ¤ | ¤ | ¤ | ¤ | Sidefeed, for Mono | Ford (2 Pins, Ø1,5) | no | ¤ | ¤ | ¤ | ¤
280150601 | 0 280 150 601 | EV 2 | production stop, ask! | 1.4 | Ch20v3 | 100 | 465 | 805.4 | 1151 | 28.84 | ¤ | ¤ | 45° | ¤ | ¤ | ¤ | ¤ | Sidefeed, for Mono | Ford (2 Pins, Ø1,5) | no | ¤ | ¤ | ¤ | ¤
280150604 | 0 280 150 605 | EV 2 | production stop, ask! | 1.4 | Ch20v3 | 100 | 370 | 640.9 | 916 | 23.78 | ¤ | ¤ | 45° | ¤ | ¤ | ¤ | ¤ | Sidefeed, for Mono | Ford (2 Pins, Ø1,5) | no | ¤ | ¤ | ¤ | ¤
280150605 | 0 280 150 605 | EV 2 | production stop, ask! | 1.4 | Ch20v3 | 100 | 370 | 640.9 | 916 | 23.78 | ¤ | ¤ | 45° | ¤ | ¤ | ¤ | ¤ | Sidefeed, for Mono | Ford (2 Pins, Ø1,5) | no | ¤ | ¤ | ¤ | ¤
280150606 | 0 280 150 606 | EV 2 | production stop, ask! | 1.4 | ¤ | 100 | ¤ | ¤ | ¤ | ¤ | ¤ | ¤ | 45° | ¤ | ¤ | ¤ | ¤ | Sidefeed, for Mono | Ford (2 Pins, Ø1,5) | no | ¤ | ¤ | ¤ | ¤
280150607 | 0 280 150 607 | EV 2 | production stop, ask! | 1.4 | ¤ | 100 | ¤ | ¤ | ¤ | ¤ | ¤ | ¤ | 45° | ¤ | ¤ | ¤ | ¤ | Sidefeed, for Mono | Ford (2 Pins, Ø1,5) | no | ¤ | ¤ | ¤ | ¤
280150608 | 0 280 150 608 | EV 2 | production stop, ask! | 1.4 | Ch20v3 | 100 | 342 | 592.4 | 846 | 22.15 | ¤ | ¤ | 45° | ¤ | ¤ | ¤ | ¤ | Sidefeed, for Mono | Ford (2 Pins, Ø1,5) | no | ¤ | ¤ | ¤ | ¤
280150621 | 0 280 150 621 | EV 2 | production stop, ask! | 0.975 | ¤ | 100 | ¤ | ¤ | ¤ | ¤ | ¤ | ¤ | 45° | ¤ | ¤ | ¤ | ¤ | Sidefeed, for Mono | Bosch | no | ¤ | ¤ | ¤ | ¤
280150623 | 0 280 150 623 | EV 2 | production stop, ask! | 1.4 | Ch20v3 | 100 | 344 | 595.8 | 851 | 21.13 | ¤ | ¤ | 60° | ¤ | ¤ | ¤ | ¤ | Sidefeed, for Mono | Bosch | no | ¤ | ¤ | ¤ | ¤
280150624 | 0 280 150 624 | EV 2 | production stop, ask! | 1.4 | Ch20v3 | 100 | 492 | 852.2 | 1217 | 30.95 | ¤ | ¤ | 45° | ¤ | ¤ | ¤ | ¤ | Sidefeed, for Mono | Bosch | no | ¤ | ¤ | ¤ | ¤
280150625 | 0 280 150 625 | EV 2 | production stop, ask! | 1.4 | ¤ | 100 | ¤ | ¤ | ¤ | ¤ | ¤ | ¤ | 45° | ¤ | ¤ | ¤ | ¤ | Sidefeed, for Mono | Bosch | no | ¤ | ¤ | ¤ | ¤
280150628 | 0 280 150 629 | EV 2 | production stop, ask! | 1.3 | ¤ | 100 | ¤ | ¤ | ¤ | ¤ | ¤ | ¤ | 45° | ¤ | ¤ | ¤ | ¤ | Sidefeed, for Mono | Bosch | no | ¤ | ¤ | ¤ | ¤
280150629 | 0 280 150 629 | EV 2 | production stop, ask! | 1.3 | ¤ | 100 | ¤ | ¤ | ¤ | ¤ | ¤ | ¤ | 45° | ¤ | ¤ | ¤ | ¤ | Sidefeed, for Mono | Bosch | no | ¤ | ¤ | ¤ | ¤
280150633 | 0 280 150 633 | EV 2 | production stop, ask! | 1.4 | Ch20v3 | 100 | 298 | 516.2 | 737 | 19.37 | ¤ | ¤ | 60° | ¤ | ¤ | ¤ | ¤ | Sidefeed, for Mono | Bosch | no | ¤ | ¤ | ¤ | ¤
280150636 | 0 280 150 636 | EV 2 | production stop, ask! | 0.975 | Ch20v3 | 100 | 436 | 755.2 | 1079 | 26.84 | ¤ | ¤ | 45° | ¤ | ¤ | ¤ | ¤ | Sidefeed, for Mono | Bosch | no | ¤ | ¤ | ¤ | ¤
280150637 | 0 280 150 638 | EV 2 | production stop, ask! | 1.3 | ¤ | 100 | ¤ | ¤ | ¤ | ¤ | ¤ | ¤ | 45° | ¤ | ¤ | ¤ | ¤ | Sidefeed, for Mono | Bosch | no | ¤ | ¤ | ¤ | ¤
280150638 | 0 280 150 638 | EV 2 | production stop, ask! | 1.3 | ¤ | 100 | ¤ | ¤ | ¤ | ¤ | ¤ | ¤ | 45° | ¤ | ¤ | ¤ | ¤ | Sidefeed, for Mono | Bosch | no | ¤ | ¤ | ¤ | ¤
280150639 | 0 280 150 639 | EV 2 | production stop, ask! | 1.4 | ¤ | 100 | ¤ | ¤ | ¤ | ¤ | ¤ | ¤ | 60° | ¤ | ¤ | ¤ | ¤ | Sidefeed, for Mono | Bosch | no | ¤ | ¤ | ¤ | ¤
280150640 | 0 280 150 641 | EV 2 | production stop, ask! | 1.3 | ¤ | 100 | ¤ | ¤ | ¤ | ¤ | ¤ | ¤ | 45° | ¤ | ¤ | ¤ | ¤ | Sidefeed, for Mono | Bosch | no | ¤ | ¤ | ¤ | ¤
280150641 | 0 280 150 641 | EV 2 | production stop, ask! | 1.3 | ¤ | 100 | ¤ | ¤ | ¤ | ¤ | ¤ | ¤ | 45° | ¤ | ¤ | ¤ | ¤ | Sidefeed, for Mono | Bosch | no | ¤ | ¤ | ¤ | ¤
280150642 | 0 280 150 643 | EV 2 | production stop, ask! | 1.3 | Ch20v3 | 100 | 508 | 879.9 | 1257 | 30.94 | ¤ | ¤ | 45° | ¤ | ¤ | ¤ | ¤ | Sidefeed, for Mono | Bosch | no | ¤ | ¤ | ¤ | ¤
280150643 | 0 280 150 643 | EV 2 | production stop, ask! | 1.3 | Ch20v3 | 100 | 508 | 879.9 | 1257 | 30.94 | ¤ | ¤ | 45° | ¤ | ¤ | ¤ | ¤ | Sidefeed, for Mono | Bosch | no | ¤ | ¤ | ¤ | ¤
280150651 | 0 280 150 651 | EV10 | production stop, ask! | 1.3 | Ch20v3 | 100 | 344 | 595.8 | 851 | 21.13 | A | ¤ | ¤ | ¤ | ¤ | 40°-70°¤> | ¤ | Sidefeed, for Mono | Mono (2 Pins, Ø1,5) | no | O-Ring Standard | O-Ring Standard | ¤ | ¤
280150652 | 0 280 150 652 | EV10 | ¤ ¤ ¤ | ¤ |  |  |  | ¤ | ¤ | ¤ | ¤ | ¤ | ¤ | ¤ | ¤ | ¤ | ¤ | Sidefeed, for Mono | NIKK (2 Pins, Ø1,5) | no | ¤ | ¤ | ¤ | ¤
280150653 | 0 280 150 654 | EV10 | production stop, ask! | 1.3 | Ch20v3 | 100 | 444 | 769 | 1099 | 27.71 | A | ¤ | ¤ | ¤ | ¤ | 30°-60°¤> | ¤ | Sidefeed, for Mono | Mono (2 Pins, Ø1,5) | no | O-Ring Standard | O-Ring Standard | ¤ | ¤
280150654 | 0 280 150 654 | EV10 | production stop, ask! | 1.3 | Ch20v3 | 100 | 444 | 769 | 1099 | 27.71 | A | ¤ | ¤ | ¤ | ¤ | 30°-60°¤> | ¤ | Sidefeed, for Mono | Mono (2 Pins, Ø1,5) | no | O-Ring Standard | O-Ring Standard | ¤ | ¤
280150655 | 0 280 150 656 | EV10 | production stop, ask! | 1.3 | Ch20v3 | 100 | 444 | 769 | 1099 | 27.71 | A | ¤ | ¤ | ¤ | ¤ | 30°-60°¤> | ¤ | Sidefeed, for Mono | Mono (2 Pins, Ø1,5) | no | O-Ring Standard | O-Ring Standard | ¤ | ¤
280150656 | 0 280 150 656 | EV10 | production stop, ask! | 1.3 | Ch20v3 | 100 | 444 | 769 | 1099 | 27.71 | A | ¤ | ¤ | ¤ | ¤ | 30°-60°¤> | ¤ | Sidefeed, for Mono | Mono (2 Pins, Ø1,5) | no | O-Ring Standard | O-Ring Standard | ¤ | ¤
280150657 | 0 280 150 657 | EV10 | production stop, ask! | 1.3 | Heptan | 100 | 381 | 659.9 | 943 | 24.55 | A | ¤ | ¤ | ¤ | ¤ | 30°-70°¤> | ¤ | Sidefeed, for Mono | Mono (2 Pins, Ø1,5) | no | O-Ring Standard | O-ring Variant | ¤ | ¤
280150660 | 0 280 150 660 | EV10 | production stop, ask! | 1.3 | Ch20v3 | 100 | 250 | 433 | 619 | 15.73 | A | ¤ | ¤ | ¤ | ¤ | 30°-70°¤> | ¤ | Sidefeed, for Mono | Mono (2 Pins, Ø1,5) | no | O-Ring Standard | O-Ring Standard | ¤ | ¤
280150661 | 0 280 150 661 | EV10 | production stop, ask! | 0.78 | Ch20v3 | 300 | 473 | 473 | 676 | 15.33 | A | ¤ | ¤ | ¤ | ¤ | 30°-70°¤> | ¤ | Sidefeed, for Mono | Mono (2 Pins, Ø1,5) | no | O-Ring Standard | O-Ring Standard | ¤ | ¤
280150662 | 0 280 150 662 | EV10 | production stop, ask! | 1.3 | Ch20v3 | 250 | 288 | 315.5 | 451 | 12.09 | A | ¤ | ¤ | ¤ | ¤ | 40°-70°¤> | ¤ | Sidefeed, for Mono | NIKK (2 Pins, Ø1,5) | no | O-Ring Standard | O-Ring Standard | ¤ | ¤
280150663 | 0 280 150 663 | EV10 | production stop, ask! | 1.3 | Ch20v3 | 100 | 205 | 355.1 | 507 | 13.52 | A | ¤ | ¤ | ¤ | ¤ | 30°-80°¤> | ¤ | Sidefeed, for Mono | Mono (2 Pins, Ø1,5) | no | O-Ring Standard | O-Ring Standard | ¤ | ¤
280150664 | 0 280 150 664 | EV10 | production stop, ask! | 1.3 | Ch20v3 | 100 | 300 | 519.6 | 742 | 18.53 | A | ¤ | ¤ | ¤ | ¤ | 30°-70°¤> | ¤ | Sidefeed, for Mono | Mono (2 Pins, Ø1,5) | no | O-Ring Standard | O-Ring Standard | ¤ | ¤
280150665 | 0 280 150 666 | EV10 | production stop, ask! | 1.3 | Ch20v3 | 270 | 444 | 468 | 669 | 17.08 | A | ¤ | ¤ | ¤ | ¤ | 30°-60°¤> | ¤ | Sidefeed, for Mono | Mono (2 Pins, Ø1,5) | no | O-Ring Standard | O-Ring Standard | ¤ | ¤
280150666 | 0 280 150 666 | EV10 | production stop, ask! | 1.3 | Ch20v3 | 270 | 444 | 468 | 669 | 17.08 | A | ¤ | ¤ | ¤ | ¤ | 30°-60°¤> | ¤ | Sidefeed, for Mono | Mono (2 Pins, Ø1,5) | no | O-Ring Standard | O-Ring Standard | ¤ | ¤
280150667 | 0 280 150 667 | EV10 | production stop, ask! | 1.3 | Ch20v3 | 100 | 200 | 346.4 | 495 | 13.19 | A | ¤ | ¤ | ¤ | ¤ | 30°-70°¤> | ¤ | Sidefeed, for Mono | Mono (2 Pins, Ø1,5) | no | O-Ring Standard | O-Ring Standard | ¤ | ¤
280150668 | 0 280 150 669 | EV10 | production stop, ask! | 1.3 | Ch20v3 | 100 | 300 | 519.6 | 742 | 18.36 | A | ¤ | ¤ | ¤ | ¤ | 30°-70°¤> | ¤ | Sidefeed, for Mono | Mono (2 Pins, Ø1,5) | no | O-Ring Standard | O-Ring Standard | ¤ | ¤
280150669 | 0 280 150 669 | EV10 | production stop, ask! | 1.3 | Ch20v3 | 100 | 300 | 519.6 | 742 | 18.36 | A | ¤ | ¤ | ¤ | ¤ | 30°-70°¤> | ¤ | Sidefeed, for Mono | Mono (2 Pins, Ø1,5) | no | O-Ring Standard | O-Ring Standard | ¤ | ¤
280150670 | 0 280 150 670 | EV10 | production stop, ask! | 1.3 | Ch20v3 | 100 | 240 | 415.7 | 594 | 14.81 | A | ¤ | ¤ | ¤ | ¤ | 30°-70°¤> | ¤ | Sidefeed, for Mono | Mono (2 Pins, Ø1,5) | no | O-Ring Standard | O-Ring Standard | ¤ | ¤
280150671 | 0 280 150 671 | EV10 | production stop, ask! | 1.3 | Ch20v3 | 250 | 316 | 346.2 | 495 | 12.91 | A | ¤ | ¤ | ¤ | ¤ | 40°-70°¤> | ¤ | Sidefeed, for Mono | NIKK (2 Pins, Ø1,5) | no | O-Ring Standard | O-Ring Standard | ¤ | ¤
280150672 | 0 280 150 672 | EV10 | production stop, ask! | 1.3 | Ch20v3 | 100 | 319 | 552.5 | 789 | 19.33 | A | ¤ | ¤ | ¤ | ¤ | 30°-80°¤> | ¤ | Sidefeed, for Mono | Mono (2 Pins, Ø1,5) | no | O-Ring Standard | O-Ring Standard | ¤ | ¤
280150673 | 0 280 150 673 | EV10 | production stop, ask! | 1.3 | Ch20v3 | 100 | 380 | 658.2 | 940 | 23.24 | A | ¤ | ¤ | ¤ | ¤ | 30°-70°¤> | ¤ | Sidefeed, for Mono | Mono (2 Pins, Ø1,5) | no | O-Ring Standard | O-Ring Standard | ¤ | ¤
280150674 | 0 280 150 675 | EV10 | production stop, ask! | 1.3 | Ch20v3 | 100 | 380 | 658.2 | 940 | 24.02 | A | ¤ | ¤ | ¤ | ¤ | 30°-60°¤> | ¤ | Sidefeed, for Mono | Mono (2 Pins, Ø1,5) | no | O-Ring Standard | O-Ring Standard | ¤ | ¤
280150675 | 0 280 150 675 | EV10 | production stop, ask! | 1.3 | Ch20v3 | 100 | 380 | 658.2 | 940 | 24.02 | A | ¤ | ¤ | ¤ | ¤ | 30°-60°¤> | ¤ | Sidefeed, for Mono | Mono (2 Pins, Ø1,5) | no | O-Ring Standard | O-Ring Standard | ¤ | ¤
280150676 | 0 280 150 676 | EV10 | production stop, ask! | 1.3 | Ch20v3 | 100 | 250 | 433 | 619 | 15.73 | A | ¤ | ¤ | ¤ | ¤ | 30°-70°¤> | ¤ | Sidefeed, for Mono | Mono (2 Pins, Ø1,5) | no | O-Ring Standard | O-Ring Standard | ¤ | ¤
280150677 | 0 280 150 677 | EV10 | production stop, ask! | 1.3 | Ch20v3 | 100 | 205 | 355.1 | 507 | 13.52 | A | ¤ | ¤ | ¤ | ¤ | 30°-80°¤> | ¤ | Sidefeed, for Mono | KO Mono (2 Pins, Ø1,5) | no | O-Ring Standard | O-Ring Standard | ¤ | ¤
280150678 | 0 280 150 679 | EV10 | production stop, ask! | 1.3 | M10 | 100 | 388 | 672 | 960 | 24.68 | A | ¤ | ¤ | ¤ | ¤ | 40°-70°>7 | ¤ | Sidefeed, for Mono | Ford (2 Pins, Ø1,5) | no | O-Ring Standard | O-Ring Standard | ¤ | ¤
280150679 | 0 280 150 679 | EV10 | production stop, ask! | 1.3 | M10 | 100 | 388 | 672 | 960 | 24.68 | A | ¤ | ¤ | ¤ | ¤ | 40°-70°>7 | ¤ | Sidefeed, for Mono | Ford (2 Pins, Ø1,5) | no | O-Ring Standard | O-Ring Standard | ¤ | ¤
280150680 | 0 280 150 680 | EV10 | production stop, ask! | 1.3 | Ch20v3 | 100 | 359 | 621.8 | 888 | 21.81 | A | ¤ | ¤ | ¤ | ¤ | 30°-70°¤> | ¤ | Sidefeed, for Mono | Mono (2 Pins, Ø1,5) | no | O-Ring Standard | O-Ring Standard | ¤ | ¤
280150682 | 0 280 150 682 | EV10 | production stop, ask! | 1.3 | Heptan | 100 | 288.8 | 500.2 | 715 | 18.46 | A | ¤ | ¤ | ¤ | ¤ | 30°-70°¤> | ¤ | Sidefeed, for Mono | Mono (2 Pins, Ø1,5) | no | O-Ring Standard | O-ring Variant | ¤ | ¤
280150683 | 0 280 150 683 | EV10 | production stop, ask! | 1.3 | Heptan | 100 | 338 | 585.4 | 836 | 21.59 | A | ¤ | ¤ | ¤ | ¤ | 30°-70°¤> | ¤ | Sidefeed, for Mono | Mono (2 Pins, Ø1,5) | no | O-Ring Standard | O-ring Variant | ¤ | ¤
280150684 | 0 280 150 684 | EV10 | production stop, ask! | 1.3 | Ch20v3 | 100 | 286 | 495.4 | 708 | 18.33 | A | ¤ | ¤ | ¤ | ¤ | 30°-80°¤> | ¤ | Sidefeed, for Mono | Mono (2 Pins, Ø1,5) | no | O-Ring Standard | O-Ring Standard | ¤ | ¤
280150685 | 0 280 150 685 | EV10 | production stop, ask! | 1.3 | Ch20v3 | 100 | 380 | 658.2 | 940 | 23.41 | A | ¤ | ¤ | ¤ | ¤ | 30°-70°¤> | ¤ | Sidefeed, for Mono | Mono (2 Pins, Ø1,5) | no | O-Ring Standard | O-Ring Standard | ¤ | ¤
280150686 | 0 280 150 686 | EV10 | production stop, ask! | 1.3 | Ch20v3 | 100 | 200 | 346.4 | 495 | 13.19 | A | ¤ | ¤ | ¤ | ¤ | 30°-70°¤> | ¤ | Sidefeed, for Mono | KO Mono (2 Pins, Ø1,5) | no | O-Ring Standard | O-Ring Standard | ¤ | ¤
280150687 | 0 280 150 687 | EV10 | production stop, ask! | 1.3 | Ch20v3 | 100 | 205 | 355.1 | 507 | 12.83 | A | ¤ | ¤ | ¤ | ¤ | 30°-70°¤> | ¤ | Sidefeed, for Mono | KO Mono (2 Pins, Ø1,5) | no | O-Ring Standard | O-Ring Standard | ¤ | ¤
280150688 | 0 280 150 688 | EV10 | production stop, ask! | 1.3 | Ch20v3 | 100 | 319 | 552.5 | 789 | 19.33 | A | ¤ | ¤ | ¤ | ¤ | 30°-80°¤> | ¤ | Sidefeed, for Mono | KO Mono (2 Pins, Ø1,5) | no | O-Ring Standard | O-Ring Standard | ¤ | ¤
280150689 | 0 280 150 689 | EV10 | production stop, ask! | ¤ | ¤ | ¤ | ¤ | ¤ | ¤ | ¤ | ¤ | ¤ | ¤ | ¤ | ¤ | ¤ | ¤ | Sidefeed, for Mono | ¤ | no |  |  | ¤ | ¤
280150690 | 0 280 150 690 | EV10 | production stop, ask! | 1.3 | Ch20v3 | 100 | 344 | 595.8 | 851 | 21.07 | A | ¤ | ¤ | ¤ | ¤ | 30°-70°¤> | ¤ | Sidefeed, for Mono | KO Mono (2 Pins, Ø1,5) | no | O-Ring Standard | O-Ring Standard | ¤ | ¤
280150691 | 0 280 150 691 | EV10 | production stop, ask! | 1.3 | Ch20v3 | 100 | 250 | 433 | 619 | 15.73 | A | ¤ | ¤ | ¤ | ¤ | 30°-70°¤> | ¤ | Sidefeed, for Mono | KO Mono (2 Pins, Ø1,5) | no | O-Ring Standard | O-Ring Standard | ¤ | ¤
280150692 | 0 280 150 692 | EV10 | production stop, ask! | 1.3 | Ch20v3 | 100 | 380 | 658.2 | 940 | 23.24 | A | ¤ | ¤ | ¤ | ¤ | 30°-70°¤> | ¤ | Sidefeed, for Mono | KO Mono (2 Pins, Ø1,5) | no | O-Ring Standard | O-Ring Standard | ¤ | ¤
280150693 | 0 280 150 693 | EV10 | production stop, ask! | 1.3 | Ch20v3 | 100 | 250 | 433 | 619 | 16.25 | A | ¤ | ¤ | ¤ | ¤ | 30°-70°¤> | ¤ | Sidefeed, for Mono | KO Mono (2 Pins, Ø1,5) | no | O-Ring Standard | O-Ring Standard | ¤ | ¤
280150695 | 0 280 150 695 | EV10 | production stop, ask! | 1.3 | Ch20v3 | 100 | 250 | 433 | 619 | 15.73 | A | ¤ | ¤ | ¤ | ¤ | 30°-70°¤> | ¤ | Sidefeed, for Mono | KO Mono (2 Pins, Ø1,5) | no | O-Ring Standard | O-Ring Standard | ¤ | ¤
280150697 | 0 280 150 697 | EV10 | production stop, ask! | 1.3 | Ch20v3 | 100 | 319 | 552.5 | 789 | 19.33 | A | ¤ | ¤ | ¤ | ¤ | 30°-70°¤> | ¤ | Sidefeed, for Mono | KO Mono (2 Pins, Ø1,5) | no | O-Ring Standard | O-Ring Standard | ¤ | ¤
280150698 | 0 280 150 698 | EV10 | production stop, ask! | 1.3 | Ch20v3 | 100 | 380 | 658.2 | 940 | 21.77 | A | ¤ | ¤ | ¤ | ¤ | 30°-80°¤> | ¤ | Sidefeed, for Mono | Mono (2 Pins, Ø1,5) | no | O-Ring Standard | O-Ring Standard | ¤ | ¤
280150699 | 0 280 150 699 | EV10 | production stop, ask! | 6.7 | Ch20v3 | 100 | 319 | 552.5 | 789 | 18.46 | A | ¤ | ¤ | ¤ | ¤ | 30°-80°¤> | ¤ | Sidefeed, for Mono | KO Mono (2 Pins, Ø1,5) | no | O-Ring Standard | O-Ring Standard | ¤ | ¤
280150701 | 0 280 150 701 | EV 1 |  | 15.9 | Ch20v3 | 300 | 182.9 | 182.9 | 261 | 5.33 | A | ¤ | 19° | ¤ | ¤ | 8°-30°¤>4 | ¤ | 1.3 | Jetronic | no | O-Ring Standard | O-Ring Standard | 60.5 | 77
280150702 | 0 280 150 702 | EV 1 |  | 15.9 | Heptan | 300 | 150 | 150 | 214 | 4.48 | A | ¤ | 19° | ¤ | ¤ | 8°-30°¤>4 | ¤ | 1.3 | Jetronic | no | O-Ring Standard | O-Ring Standard | 60.5 | 77
280150703 | 0 280 150 703 | EV 1 |  | 15.9 | Ch20v3 | 300 | 115.5 | 115.5 | 165 | 3.36 | A | ¤ | 14° | ¤ | ¤ | 8°-30°¤>1 | ¤ | 1.3 | Jetronic | no | O-Ring Standard | O-Ring Standard | 60.5 | 77
280150704 | 0 280 150 704 | EV 1 |  | 15.9 | Heptan | 250 | 137.1 | 150.2 | 215 | 4.48 | A | ¤ | 18° | ¤ | ¤ | 0°-8°¤>36 | ¤ | 1.3 | Jetronic | no | O-Ring Standard | O-Ring Standard | 60.5 | 77
280150705 | 0 280 150 705 | EV 1 |  | 15.9 | Ch20v3 | 250 | 104.6 | 114.6 | 164 | 3.33 | A | ¤ | 13° | ¤ | ¤ | 0°-8°¤<75 | ¤ | 1.3 | Jetronic | no | O-Ring Standard | O-Ring Standard | 60.5 | 77
280150706 | 0 280 150 706 | EV 1 | production stop, ask! | 15.9 | Heptan | 250 | 170.4 | 186.7 | 267 | 5.37 | A | ¤ | 18° | ¤ | ¤ | 8°-30°¤>4 | ¤ | 1.3 | Jetronic | no | O-Ring Standard | O-Ring Standard | 60.5 | 77
280150707 | 0 280 150 707 | EV 1 | production stop, ask! | 15.9 | Ch20v3 | 300 | 146.5 | 146.5 | 209 | 4.28 | A | ¤ | 19° | ¤ | ¤ | 8°-30°¤>4 | ¤ | 1.3 | Jetronic | no | special grommet | hose straight | ¤ | 125
280150708 | 0 280 150 708 | EV 1 | production stop, ask! | 15.9 | Ch20v3 | 300 | 115.5 | 115.5 | 165 | 3.36 | A | ¤ | 14° | ¤ | ¤ | 8°-30°¤>1 | ¤ | 1.3 | Jetronic | no | special grommet | hose straight | ¤ | 108
280150709 | 0 280 150 709 | EV 1 |  | ¤ | ¤ | ¤ | ¤ | ¤ | ¤ | ¤ | A | ¤ | ¤ | ¤ | ¤ | ¤ | ¤ | 1.3 | Jetronic | no | ¤ | ¤ | 60.3 | 77
280150710 | 0 280 150 710 | EV 1 | production stop, ask! | 14.5 | Heptan | 270 | 103 | 108.6 | 155 | 3.44 | A | ¤ | 14° | ¤ | ¤ | 8°-30°¤>7 | ¤ | 1.3 | Jetronic | no | O-Ring Standard | O-Ring Standard | 60.3 | 77
280150711 | 0 280 150 711 | EV 1 |  | 15.9 | Heptan | 300 | 150 | 150 | 214 | 4.48 | A | ¤ | 19° | ¤ | ¤ | 8°-30°¤>4 | ¤ | 1.3 | Jetronic | no | O-Ring Standard | O-Ring Standard | 60.5 | 84
280150712 | 0 280 150 712 | EV 1 |  | 15.9 | Heptan | 250 | 170.4 | 186.7 | 267 | 5.37 | A | ¤ | 18° | ¤ | ¤ | 8°-30°¤>4 | ¤ | 1.3 | Jetronic | no | O-Ring Standard | O-Ring Standard | 60.5 | 84
280150713 | 0 280 150 713 | EV 1 |  | ¤ | ¤ | ¤ | ¤ | ¤ | ¤ | ¤ | ¤ | ¤ | 13° | ¤ | ¤ | ¤ | ¤ | 1.3 | Jetronic | no | ¤ | ¤ | ¤ | ¤
280150714 | 0 280 150 714 | EV 1 |  | 15.9 | Heptan | 300 | 150 | 150 | 214 | 4.48 | A | ¤ | 19° | ¤ | ¤ | 8°-30°¤>3 | ¤ | 1.3 | Jetronic | no | O-Ring Standard | O-Ring Standard | 60.5 | 77
280150715 | 0 280 150 715 | EV 1 |  | 15.9 | Heptan | 300 | 116.5 | 116.5 | 166 | 3.46 | A | ¤ | 14° | ¤ | ¤ | 0°-8°¤<80 | ¤ | 1.3 | Jetronic | no | O-Ring Standard | O-Ring Standard | 60.5 | 77
280150716 | 0 280 150 716 | EV 1 |  | 15.9 | Heptan | 250 | 106.2 | 116.3 | 166 | 3.46 | A | ¤ | 13° | ¤ | ¤ | 0°-8°¤<74 | ¤ | 1.3 | Jetronic | no | O-Ring Standard | O-Ring Standard | 60.5 | 77
280150718 | 0 280 150 718 | EV 1 |  | 14.5 | M10 | 270 | 147 | 155 | 221 | 4.99 | A | ¤ | 21° | ¤ | ¤ | 8°-20°¤>5 | ¤ | 1.3 | Jetronic | no | O-Ring Standard | O-Ring Standard | 60.5 | 77
280150719 | 0 280 150 720 | EV 1 | production stop, ask! | 15.9 | Ch20v3 | 300 | 115.5 | 115.5 | 165 | 3.36 | A | ¤ | 14° | ¤ | ¤ | 0°-8°¤<75 | ¤ | 1.3 | Jetronic | no | O-Ring Standard | O-Ring Standard | 59.5 | 77
280150720 | 0 280 150 720 | EV 1 | production stop, ask! | 15.9 | Ch20v3 | 300 | 115.5 | 115.5 | 165 | 3.36 | A | ¤ | 14° | ¤ | ¤ | 0°-8°¤<75 | ¤ | 1.3 | Jetronic | no | O-Ring Standard | O-Ring Standard | 59.5 | 77
280150721 | 0 280 150 722 | EV 1 | production stop, ask! | 15.9 | Ch20v3 | 250 | 131.8 | 144.4 | 206 | 4.26 | A | ¤ | 18° | ¤ | ¤ | 8°-30°¤>4 | ¤ | 1.3 | Jetronic | no | O-Ring Standard | O-Ring Standard | 59.5 | 77
280150722 | 0 280 150 722 | EV 1 | production stop, ask! | 15.9 | Ch20v3 | 250 | 131.8 | 144.4 | 206 | 4.26 | A | ¤ | 18° | ¤ | ¤ | 8°-30°¤>4 | ¤ | 1.3 | Jetronic | no | O-Ring Standard | O-Ring Standard | 59.5 | 77
280150723 | 0 280 150 723 | EV 1 |  | 4.6 | ¤ | 270 | 174 | 183.4 | 262 | 6.86 | A | ¤ | ¤ | ¤ | ¤ | ¤ | ¤ | 1.3 | Jetronic | no | ¤ | ¤ | ¤ | ¤
280150724 | 0 280 150 724 | EV 1 |  | 4.6 | ¤ | 270 | 174 | 183.4 | 262 | 6.86 | A | ¤ | ¤ | ¤ | ¤ | ¤ | ¤ | 1.3 | Jetronic | no | ¤ | ¤ | ¤ | ¤
280150725 | 0 280 150 725 | EV 1 |  | 15.9 | Heptan | 250 | 137.1 | 150.2 | 215 | 4.48 | A | ¤ | 18° | ¤ | ¤ | 8°-30°¤>4 | ¤ | 1.3 | Jetronic | no | O-Ring Standard | O-Ring Standard | 60.5 | 77
280150726 | 0 280 150 726 | EV 1 |  | 14.5 | Ch20v3 | 250 | 131.8 | 144.4 | 206 | 4.48 | A | ¤ | 18° | ¤ | ¤ | 8°-30°¤>4 | ¤ | 1.3 | Jetronic | no | O-Ring Standard | O-Ring Standard | 60.5 | 77
280150727 | 0 280 150 727 | EV 1 | production stop, ask! | 14.5 | Heptan | 270 | 103 | 108.6 | 155 | 3.44 | A | ¤ | 14° | ¤ | ¤ | 8°-30°¤>7 | ¤ | 1.3 | Jetronic | no | O-Ring Standard | O-Ring Standard | 60.3 | 77
280150728 | 0 280 150 728 | EV 1 |  | 14.5 | M10 | 270 | 183 | 192.9 | 276 | 5.48 | A | ¤ | 19° | ¤ | ¤ | 8°-20°¤>5 | ¤ | 1.3 | Jetronic | no | O-Ring Standard | O-Ring Standard | 60.3 | 77
280150729 | 0 280 150 729 | EV 1 | production stop, ask! | 15.9 | Heptan | 300 | 150 | 150 | 214 | 4.48 | A | ¤ | 19° | ¤ | ¤ | 8°-30°¤>4 | ¤ | 1.3 | Jetronic | no | special grommet | hose straight | ¤ | 109
280150730 | 0 280 150 730 | EV 1 |  | 15.9 | Heptan | 380 | 170.4 | 151.4 | 216 | 4.36 | A | ¤ | 21° | ¤ | ¤ | 8°-30°¤>4 | ¤ | 1.3 | Jetronic | no | O-ring Variant | O-Ring Standard | 59.5 | ¤
280150731 | 0 280 150 731 | EV 1 |  | 15.9 | Heptan | 380 | 170.4 | 151.4 | 216 | 4.36 | A | ¤ | 21° | ¤ | ¤ | 8°-30°¤>4 | ¤ | 1.3 | Jetronic | no | O-Ring Standard | O-Ring Standard | 60.5 | 77
280150734 | 0 280 150 734 | EV 1 |  | 15.9 | Heptan | 250 | 137.1 | 150.2 | 215 | 4.48 | A | ¤ | 18° | ¤ | ¤ | 8°-30°¤>4 | ¤ | 1.3 | Jetronic | no | O-Ring Standard | O-Ring Standard | 60.5 | 77
280150736 | 0 280 150 736 | EV 1 | production stop, ask! | 15.9 | Heptan | 250 | 136.6 | 149.6 | 214 | 4.81 | A | ¤ | 18° | ¤ | ¤ | 8°-30°¤>4 | ¤ | 1.3 | Jetronic | no | O-Ring Standard | O-Ring Standard | 60.5 | 77
280150737 | 0 280 150 738 | EV 1 |  | 15.9 | Heptan | 300 | 236.7 | 236.7 | 338 | 7.45 | A | ¤ | 19° | ¤ | ¤ | 8°-30°¤>4 | ¤ | 1.3 | Jetronic | no | O-Ring Standard | O-Ring Standard | 60.5 | 77
280150738 | 0 280 150 738 | EV 1 |  | 15.9 | Heptan | 300 | 236.7 | 236.7 | 338 | 7.45 | A | ¤ | 19° | ¤ | ¤ | 8°-30°¤>4 | ¤ | 1.3 | Jetronic | no | O-Ring Standard | O-Ring Standard | 60.5 | 77
280150740 | 0 280 150 740 | EV 1 | production stop, ask! | 15.9 | Heptan | 350 | 126.8 | 117.4 | 168 | 3.44 | A | ¤ | 15° | ¤ | ¤ | 8°-30°¤>4 | ¤ | 1.3 | Jetronic | no | O-Ring Standard | O-Ring Standard | 60.5 | 77
280150741 | 0 280 150 741 | EV 1 |  | 15.9 | Heptan | 350 | 162.3 | 150.3 | 215 | 4.43 | A | ¤ | 20° | ¤ | ¤ | 8°-30°¤>4 | ¤ | 1.3 | Jetronic | no | O-Ring Standard | O-Ring Standard | 60.5 | 77
280150742 | 0 280 150 742 | EV 1 | production stop, ask! | 14.5 | Ch20v3 | 300 | 146.5 | 146.5 | 209 | 4.4 | A | ¤ | 22° | ¤ | ¤ | 8°-30°¤>5 | ¤ | 1.3 | Jetronic | no | without O-ring | O-ring Variant | ¤ | 77
280150743 | 0 280 150 743 | EV 1 |  | 15.9 | Heptan | 300 | 150 | 150 | 214 | 4.87 | A | ¤ | 19° | ¤ | ¤ | 8°-30°¤>4 | ¤ | 1.3, without clipnut | Jetronic | no | O-Ring Standard | O-Ring Standard | 60.4 | 77
280150744 | 0 280 150 744 | EV 1 |  | 15.9 | Heptan | 300 | 188 | 188 | 269 | 5.41 | A | ¤ | 19° | ¤ | ¤ | 8°-30°¤>4 | ¤ | 1.3 | Jetronic | no | O-Ring Standard | O-Ring Standard | 60.5 | 84
280150745 | 0 280 150 575 | EV 1 |  | 14.5 | Ch20v3 | 300 | 160 | 160 | 229 | 4.58 | A | ¤ | 22° | ¤ | ¤ | 8°-30°¤>5 | ¤ | 1.3 | Jetronic | no | without O-ring | O-ring Variant | ¤ | 77
280150746 | 0 280 150 576 | EV 1 |  | 14.5 | Ch20v3 | 300 | 213 | 213 | 304 | 6.02 | A | ¤ | 22° | ¤ | ¤ | 8°-30°¤>5 | ¤ | 1.3 | Jetronic | no | without O-ring | O-ring Variant | ¤ | 77
280150747 | 0 280 150 747 | EV 1 |  | 15.9 | Heptan | 300 | 150 | 150 | 214 | 4.48 | A | ¤ | 19° | ¤ | ¤ | 8°-30°¤>4 | ¤ | 1.3 | Jetronic | no | O-Ring Standard | O-Ring Standard | 60.5 | 82
280150748 | 0 280 150 748 | EV 1 |  | 15.9 | Heptan | 250 | 106.2 | 116.3 | 166 | 3.46 | A | ¤ | 13° | ¤ | ¤ | 0°-8°¤<75 | ¤ | 1.3 | Jetronic | no | O-Ring Standard | O-Ring Standard | 60.5 | 77
280150749 | 0 280 150 749 | EV 1 |  | 15.9 | Heptan | 300 | 170.4 | 170.4 | 243 | 4.9 | A | ¤ | 19° | ¤ | ¤ | 8°-30°¤>4 | ¤ | 1.3 | Jetronic | no | O-Ring Standard | O-Ring Standard | 60.5 | 77
280150750 | 0 280 150 750 | EV 1 |  | 14.5 | Heptan | 270 | 103 | 108.6 | 155 | 3.51 | A | ¤ | 14° | ¤ | ¤ | 0°-8°¤<90 | ¤ | 1.3, without clipnut | Jetronic | no | O-Ring Standard | O-Ring Standard | 60.4 | 77
280150751 | 0 280 150 751 | EV 1 | production stop, ask! | 15.9 | Ch20v3 | 250 | 131.8 | 144.4 | 206 | 4.18 | A | ¤ | 18° | ¤ | ¤ | 8°-30°¤>4 | ¤ | 1.3 | Jetronic | no | special grommet | hose straight | ¤ | 102
280150752 | 0 280 150 753 | EV 1 | production stop, ask! | 15.9 | Heptan | 400 | 134.5 | 116.5 | 166 | 3.49 | A | ¤ | ¤ | ¤ | ¤ | 8°-30°¤>3 | ¤ | 1.3 | Jetronic | no | ¤ | ¤ | 60.5 | 77
280150753 | 0 280 150 753 | EV 1 | production stop, ask! | 15.9 | Heptan | 400 | 134.5 | 116.5 | 166 | 3.49 | A | ¤ | ¤ | ¤ | ¤ | 8°-30°¤>3 | ¤ | 1.3 | Jetronic | no | ¤ | ¤ | 60.5 | 77
280150754 | 0 280 150 577 | EV 1 |  | 14.5 | Ch20v3 | 300 | 182.9 | 182.9 | 261 | 5.54 | A | ¤ | 22° | ¤ | ¤ | 8°-30°¤>5 | ¤ | 1.3 | Jetronic | no | without O-ring | O-ring Variant | ¤ | 77
280150755 | 0 280 150 755 | EV 1 | production stop, ask! | ¤ | ¤ | ¤ | 219 | ¤ | ¤ | ¤ | ¤ | ¤ | ¤ | ¤ | ¤ | ¤ | ¤ | 1.3 | Jetronic | no | ¤ | ¤ | ¤ | ¤
280150756 | 0 280 150 756 | EV 1 |  | 14.5 | Heptan | 270 | 216 | 227.7 | 325 | 7.63 | A | ¤ | 19° | ¤ | ¤ | 8°-20°¤>5 | ¤ | 1.3 | Jetronic | no | O-Ring Standard | O-Ring Standard | 60.3 | 77
280150757 | 0 280 150 757 | EV 1 | production stop, ask! | 15.9 | Heptan | 300 | 150 | 150 | 214 | 4.48 | A | ¤ | 19° | ¤ | ¤ | 8°-30°¤>4 | ¤ | 1.3 | Jetronic | no | O-Ring Standard | O-Ring Standard | 60.5 | 77
280150758 | 0 280 150 758 | EV 1 | production stop, ask! | 15.9 | Heptan | 300 | 187.2 | 187.2 | 267 | 5.54 | A | ¤ | 19° | ¤ | ¤ | 8°-30°¤>4 | ¤ | 1.3 | Jetronic | no | O-Ring Standard | O-Ring Standard | 60.5 | 77
280150759 | 0 280 150 759 | EV 1 |  | 14.5 | Heptan | 270 | 175.3 | 184.8 | 264 | 5.85 | A | ¤ | 21° | ¤ | ¤ | 8°-20°¤>5 | ¤ | 1.3 | Jetronic | no | O-Ring Standard | O-Ring Standard | 60.5 | 82
280150760 | 0 280 150 760 | EV 1 |  | 15.9 | Heptan | 300 | 150 | 150 | 214 | 4.48 | A | ¤ | 19° | ¤ | ¤ | 8°-30°¤>4 | ¤ | 1.3 | Jetronic | no | O-Ring Standard | O-Ring Standard | 60.5 | 77
280150761 | 0 280 150 761 | EV 1 |  | 15.9 | Heptan | 250 | 170.4 | 186.7 | 267 | 5.37 | A | ¤ | 18° | ¤ | ¤ | 8°-30°¤>4 | ¤ | 1.3 | Jetronic | no | O-Ring Standard | O-Ring Standard | 60.5 | 77
280150762 | 0 280 150 762 | EV 1 |  | 15.9 | Heptan | 300 | 150 | 150 | 214 | 4.48 | A | ¤ | 19° | ¤ | ¤ | 8°-30°¤>4 | ¤ | 1.3 | Jetronic | no | O-Ring Standard | O-Ring Standard | 60.5 | 77
280150763 | 0 280 150 520 | EV 1 | production stop, ask! | 14.5 | Ch20v3 | 300 | 143.4 | 143.4 | 205 | 4.13 | A | ¤ | 22° | ¤ | ¤ | 8°-30°¤>5 | ¤ | 1.3 | Jetronic | no | without O-ring | O-ring Variant | ¤ | 77
280150764 | 0 280 150 764 | EV 1 |  | 15.9 | Ch20v3 | 300 | 146.5 | 146.5 | 209 | 4.28 | A | ¤ | 19° | ¤ | ¤ | 8°-30°¤>4 | ¤ | 1.3 | Jetronic | no | special grommet | hose straight | ¤ | 115
280150765 | 0 280 150 765 | EV 1 | production stop, ask! | ¤ | ¤ | ¤ | ¤ | ¤ | ¤ | ¤ | A | ¤ | ¤ | ¤ | ¤ | ¤ | ¤ | 1.3 | Jetronic | no | ¤ | ¤ | ¤ | ¤
280150766 | 0 280 150 766 | EV 1 |  | 15.9 | Heptan | 300 | 150 | 150 | 214 | 4.87 | A | ¤ | 21° | ¤ | ¤ | 8°-30°¤>4 | ¤ | 1.3, without clipnut | Jetronic | no | O-Ring Standard | O-Ring Standard | 60.4 | 77
280150767 | 0 280 150 767 | EV 1 | production stop, ask! | 14.5 | Heptan | 270 | 103 | 108.6 | 155 | 3.51 | A | ¤ | 13° | ¤ | ¤ | 0°-8°¤<75 | ¤ | 1.3 | Jetronic | no | O-Ring Standard | O-Ring Standard | 61 | ¤
280150769 | 0 280 150 769 | EV 1 |  | 15.9 | Heptan | 300 | 150 | 150 | 214 | 4.38 | A | ¤ | 19° | ¤ | ¤ | 8°-30°¤>5 | E22 | 1.3 | Jetronic | no | O-Ring Standard | O-Ring Standard | 60.5 | ¤
280150770 | 0 280 150 770 | EV 1 | production stop, ask! | 14.5 | Heptan | 300 | 150 | 150 | 214 | 4.55 | A | ¤ | 19° | ¤ | ¤ | 8°-30°¤>4 | ¤ | 1.3, without clipnut | Jetronic | no | O-Ring Standard | O-Ring Standard | 60.4 | 77
280150771 | 0 280 150 771 | EV 1 |  | 15.9 | Heptan | 300 | 116.3 | 116.3 | 166 | 3.47 | A | ¤ | 20° | ¤ | ¤ | 8°-30°¤>1 | ¤ | 1.3 | Jetronic | no | O-Ring Standard | O-Ring Standard | 60.5 | 82
280150773 | 0 280 150 578 | EV 1 |  | 15.9 | Ch20v3 | 300 | 115.5 | 115.5 | 165 | 2.98 | A | ¤ | 14° | ¤ | ¤ | 0°-8°¤<65 | ¤ | 1.3 | Jetronic | no | O-Ring Standard | O-Ring Standard | 60.5 | ¤
280150774 | 0 280 150 774 | EV 1 | production stop, ask! | 14.5 | Drysolven | 300 | 158.6 | 158.6 | 227 | 4.57 | A | ¤ | 22° | ¤ | ¤ | 8°-30°¤>6 | ¤ | 1.3 | Jetronic | no | O-Ring Standard | O-Ring Standard | 60.5 | 82
280150775 | 0 280 150 775 | EV 1 |  | 15.9 | Heptan | 330 | 195.8 | 186.7 | 267 | 5.37 | A | ¤ | 20° | ¤ | ¤ | 8°-30°¤>5 | ¤ | 1.3 | Jetronic | no | O-Ring Standard | O-Ring Standard | 60.5 | 77
280150776 | 0 280 150 776 | EV 1 | production stop, ask! | 15.9 | Ch20v3 | 300 | 145 | 145 | 207 | 3.78 | A | ¤ | 19° | ¤ | ¤ | 8°-30°¤>5 | ¤ | 1.3 | Jetronic | no | O-Ring Standard | O-Ring Standard | 60.5 | ¤
280150777 | 0 280 150 777 | EV 1 | production stop, ask! | 14.5 | Heptan | 270 | 216 | 227.7 | 325 | 7.63 | A | ¤ | ¤ | ¤ | ¤ | 8°-30°¤<5 | ¤ | 1.3 | Jetronic | no | ¤ | ¤ | 60.5 | ¤
280150778 | 0 280 150 778 | EV 1 |  | 14.5 | Heptan | 350 | 162 | 150 | 214 | 4.89 | A | ¤ | 20° | ¤ | ¤ | 8°-30°¤>3 | ¤ | 1.3 | Jetronic | no | O-Ring Standard | O-Ring Standard | 60.5 | 77
280150779 | 0 280 150 779 | EV 1 |  | 15.9 | Heptan | 300 | 150 | 150 | 214 | 4.48 | A | ¤ | 19° | ¤ | ¤ | 8°-30°¤>4 | ¤ | 1.3 | Jetronic | no | O-Ring Standard | O-Ring Standard | 60.5 | 81
280150780 | 0 280 150 780 | EV 1 |  | ¤ | ¤ | ¤ | ¤ | ¤ | ¤ | ¤ | A | ¤ | ¤ | ¤ | ¤ | ¤ | ¤ | 1.3 | Jetronic | no | ¤ | ¤ | ¤ | ¤
280150781 | 0 280 150 781 | EV 1 | production stop, ask! | ¤ | ¤ | ¤ | ¤ | ¤ | ¤ | ¤ | ¤ | ¤ | ¤ | ¤ | ¤ | ¤ | ¤ | 1.3 | Jetronic | no | ¤ | ¤ | ¤ | ¤
280150783 | 0 280 150 783 | EV 1 |  | 15.9 | Ch20v3 | 300 | 146 | 146 | 209 | 4.3 | A | ¤ | 22° | ¤ | ¤ | 8°-30°¤>5 | ¤ | 1.3 | Jetronic | no | without O-ring | O-ring Variant | ¤ | 77
280150784 | 0 280 150 784 | EV 1 |  | 15.9 | Heptan | 300 | 236.7 | 236.7 | 338 | 7.45 | A | ¤ | 19° | ¤ | ¤ | 8°-30°¤>5 | ¤ | 1.3 | Jetronic | no | without O-ring | O-Ring Standard | ¤ | ¤
280150785 | 0 280 150 785 | EV 1 |  | 14.5 | Heptan | 300 | 237 | 237 | 339 | 7.25 | A | ¤ | 19° | ¤ | ¤ | 8°-30°¤>5 | ¤ | 1.3 | Jetronic | no | O-Ring Standard | O-Ring Standard | 60.5 | 77
280150786 | 0 280 150 786 | EV 1 |  | 15.9 | Heptan | 380 | 205 | 182.1 | 260 | 5.95 | A | ¤ | 21° | ¤ | ¤ | 8°-30°¤>4 | ¤ | 1.3 | Jetronic | no | O-Ring Standard | O-Ring Standard | 60.5 | 77
280150787 | 0 280 150 787 | EV 1 |  | 14.5 | ¤ | 300 | ¤ | ¤ | ¤ | ¤ | A | ¤ | 20° | ¤ | ¤ | ¤ | E20 | 1.3 | Jetronic | no | ¤ | ¤ | 60.5 | 77
280150788 | 0 280 150 788 | EV 1 | production stop, ask! | 14.5 | Drysolven | 300 | 158.6 | 158.6 | 227 | 4.57 | A | ¤ | 22° | ¤ | ¤ | 8°-30°¤75 | ¤ | 1.3 | Jetronic | no | without O-ring | O-ring Variant | ¤ | 77
280150789 | 0 280 150 789 | EV 1 |  | 15.9 | Ch20v3 | 300 | 115.5 | 115.5 | 165 | 3.36 | A | ¤ | 14° | ¤ | ¤ | 8°-30°¤>1 | ¤ | 1.3 | Jetronic | no | O-Ring Standard | O-Ring Standard | 60.5 | 77
280150790 | 0 280 150 790 | EV 1 |  | 15.9 | Heptan | 270 | 142 | 149.7 | 214 | 4.81 | A | ¤ | 20° | ¤ | ¤ | 8°-30°¤>4 | ¤ | 1.3 | Jetronic | no | O-Ring Standard | O-Ring Standard | 60.5 | 77
280150791 | 0 280 150 791 | EV 1 |  | 12 | Heptan | 380 | 350 | 311 | 444 | 8.44 | A | ¤ | 21° | ¤ | ¤ | 8°-30°¤85 | ¤ | 1.3 | Jetronic | no | O-Ring Standard | O-Ring Standard | 60.5 | 77
280150792 | 0 280 150 792 | EV 1 |  | 15.9 | Heptan | 450 | 234 | 191.1 | 273 | 5.88 | A | ¤ | 22° | ¤ | ¤ | 8°-30°¤>6 | ¤ | 1.3 | Jetronic | no | O-Ring Standard | O-Ring Standard | 60.5 | 77
280150793 | 0 280 150 793 | EV 1 |  | 15.9 | Heptan | 350 | 93 | 86.1 | 123 | 2.78 | A | ¤ | 15° | ¤ | ¤ | 0°-8°¤<80 | ¤ | 1.3 | Jetronic | no | O-Ring Standard | O-Ring Standard | 60.5 | 77
280150801 | 0 280 150 801 | EV 1 | production stop, ask! | ¤ | ¤ | ¤ | ¤ | ¤ | ¤ | ¤ | A | ¤ | ¤ | ¤ | ¤ | ¤ | ¤ | 1.3 | Jetronic | no | ¤ | ¤ | ¤ | ¤
280150802 | 0 280 150 802 | EV 1 | production stop, ask! | 2.4 | Ch20v3 | 250 | 210 | 230 | 329 | 6.92 | A | ¤ | 18° | ¤ | ¤ | 8°-30°¤>4 | ¤ | 1.3 | Jetronic | no | O-Ring Standard | O-Ring Standard | 60.5 | 77
280150803 | 0 280 150 803 | EV 1 | 4.6 Ch20v3 250 | 4.6 | Ch20v3 | 250 | 261.2 | 286.1 | 409 | 9.38 | A | ¤ | 18° | ¤ | ¤ | 8°-30°¤>4 | ¤ | 1.3 | Jetronic | no | O-Ring Standard | O-Ring Standard | 60.5 | 77
280150804 | 0 280 150 804 | EV 1 | 2.4 Heptan 300 | 2.4 | Heptan | 300 | 234.1 | 234.1 | 334 | 7.35 | A | ¤ | 19° | ¤ | ¤ | 8°-30°¤>4 | ¤ | 1.3 | Jetronic | no | O-Ring Standard | O-Ring Standard | 60.5 | 77
280150805 | 0 280 150 805 | EV 1 | production stop, ask! | ¤ | ¤ | ¤ | ¤ | ¤ | ¤ | ¤ | A | ¤ | ¤ | ¤ | ¤ | ¤ | ¤ | 1.3 | Jetronic | no | ¤ | ¤ | 60.5 | 82
280150806 | 0 280 150 807 | EV 1 | production stop, ask! | 2.4 | Ch20v3 | 380 | 277.5 | 246.6 | 352 | 7.18 | B | ¤ | ¤ | ¤ | ¤ | 0°-8°¤<10 | ¤ | 1.3 | Jetronic | no | O-Ring Standard | O-Ring Standard | 60.5 | 84
280150807 | 0 280 150 807 | EV 1 | production stop, ask! | 2.4 | Ch20v3 | 380 | 277.5 | 246.6 | 352 | 7.18 | B | ¤ | ¤ | ¤ | ¤ | 0°-8°¤<10 | ¤ | 1.3 | Jetronic | no | O-Ring Standard | O-Ring Standard | 60.5 | 84
280150808 | 0 280 150 809 | EV 1 | production stop, ask! | 2.4 | Ch20v3 | 380 | 261.2 | 232.1 | 332 | 7.06 | A | ¤ | 21° | ¤ | ¤ | 8°-30°¤>4 | ¤ | 1.3 | Jetronic | no | O-Ring Standard | O-Ring Standard | 60.5 | 77
280150809 | 0 280 150 809 | EV 1 | production stop, ask! | 2.4 | Ch20v3 | 380 | 261.2 | 232.1 | 332 | 7.06 | A | ¤ | 21° | ¤ | ¤ | 8°-30°¤>4 | ¤ | 1.3 | Jetronic | no | O-Ring Standard | O-Ring Standard | 60.5 | 77
280150810 | 0 280 150 810 | EV 1 | production stop, ask! | 2.4 | Ch20v3 | 250 | 210 | 230 | 329 | 6.92 | A | ¤ | 18° | ¤ | ¤ | 8°-30°¤>4 | ¤ | 1.3 | Jetronic | no | O-Ring Standard | O-Ring Standard | 60.5 | ¤
280150811 | 0 280 150 811 | EV 1 | production stop, ask! | 2.4 | Heptan | 380 | 234.3 | 208.2 | 297 | 6.48 | A | ¤ | 21° | ¤ | ¤ | 8°-30°¤>4 | ¤ | 1.3 | Jetronic | no | O-Ring Standard | O-Ring Standard | 60.5 | 77
280150812 | 0 280 150 812 | EV 1 | production stop, ask! | 2.4 | Ch20v3 | 300 | 158.6 | 158.6 | 227 | 5.21 | A | ¤ | 24° | ¤ | ¤ | 8°-30°¤>5 | ¤ | 1.3 | Jetronic | no | O-Ring Standard | O-Ring Standard | 60.5 | 82
280150813 | 0 280 150 814 | EV 1 |  | 2.4 | Heptan | 380 | 262.7 | 233.4 | 333 | 7.26 | A | ¤ | 21° | ¤ | ¤ | 8°-30°¤>4 | ¤ | 1.3 | Jetronic | no | O-Ring Standard | O-Ring Standard | 60.5 | 82
280150814 | 0 280 150 814 | EV 1 |  | 2.4 | Heptan | 380 | 262.7 | 233.4 | 333 | 7.26 | A | ¤ | 21° | ¤ | ¤ | 8°-30°¤>4 | ¤ | 1.3 | Jetronic | no | O-Ring Standard | O-Ring Standard | 60.5 | 82
280150815 | 0 280 150 815 | EV 1 | production stop, ask! | ¤ | ¤ | ¤ | ¤ | ¤ | ¤ | ¤ | A | ¤ | ¤ | ¤ | ¤ | ¤ | ¤ | 1.3 | Jetronic | no | ¤ | ¤ | ¤ | ¤
280150816 | 0 280 150 816 | EV 1 | production stop, ask! | ¤ | ¤ | ¤ | ¤ | ¤ | ¤ | ¤ | A | ¤ | ¤ | ¤ | ¤ | ¤ | ¤ | 1.3 | Jetronic | no | ¤ | ¤ | ¤ | ¤
280150818 | 0 280 150 818 | EV 1 | production stop, ask! | 2.4 | Ch20v3 | 300 | 182.9 | 182.9 | 261 | 5.49 | A | ¤ | 22° | ¤ | ¤ | 8°-30°¤>5 | ¤ | 1.3 | Jetronic | no | without O-ring | O-ring Variant | ¤ | 77
280150819 | 0 280 150 820 | EV 1 | production stop, ask! | 2.4 | Heptan | 380 | 210 | 186.6 | 267 | 5.51 | A | ¤ | 21° | ¤ | ¤ | 8°-30°¤>5 | ¤ | 1.3 | Jetronic | no | O-Ring Standard | O-Ring Standard | 60.5 | 82
280150820 | 0 280 150 820 | EV 1 | production stop, ask! | 2.4 | Heptan | 380 | 210 | 186.6 | 267 | 5.51 | A | ¤ | 21° | ¤ | ¤ | 8°-30°¤>5 | ¤ | 1.3 | Jetronic | no | O-Ring Standard | O-Ring Standard | 60.5 | 82
280150821 | 0 280 150 821 | EV 1 | production stop, ask! | 2.4 | Heptan | 250 | 127 | 139.1 | 199 | 4.28 | B | ¤ | 10° | ¤ | ¤ | ¤ | ¤ | 1.3 | Jetronic | no | O-Ring Standard | O-Ring Standard | 60.5 | 77
280150823 | 0 280 150 823 | EV 1 | 2.4 Heptan 300 | 2.4 | Heptan | 300 | 150 | 150 | 214 | 4.35 | A | ¤ | 19° | ¤ | ¤ | 8°-30°¤>4 | ¤ | 1.3 | Jetronic | no | O-ring Variant | O-Ring Standard | 59.5 | ¤
280150824 | 0 280 150 824 | EV 1 | 4.6 Heptan 380 | 4.6 | Heptan | 380 | 170.4 | 151.4 | 216 | 4.36 | A | ¤ | 21° | ¤ | ¤ | 8°-30°¤>4 | ¤ | 1.3 | Jetronic | no | O-Ring Standard | O-Ring Standard | 60.5 | 77
280150825 | 0 280 150 825 | EV 1 | production stop, ask! | 2.4 | Ch20v3 | 300 | 146.5 | 146.5 | 209 | 4.22 | A | ¤ | 19° | ¤ | ¤ | 8°-30°¤72 | E22 | 1.3 | Jetronic | no | O-Ring Standard | O-Ring Standard | 60.5 | ¤
280150826 | 0 280 150 827 | EV 1 | production stop, ask! | 2.4 | Heptan | 330 | 183.1 | 174.6 | 249 | 5.51 | B | ¤ | ¤ | ¤ | ¤ | 0°-8°¤>70 | ¤ | 1.3 | Jetronic | no | O-Ring Standard | O-Ring Standard | 60.5 | 77
280150827 | 0 280 150 827 | EV 1 | production stop, ask! | 2.4 | Heptan | 330 | 183.1 | 174.6 | 249 | 5.51 | B | ¤ | ¤ | ¤ | ¤ | 0°-8°¤>70 | ¤ | 1.3 | Jetronic | no | O-Ring Standard | O-Ring Standard | 60.5 | 77
280150828 | 0 280 150 828 | EV 1 | production stop, ask! | 2.4 | Heptan | 300 | 163.5 | 163.5 | 234 | 5.5 | A | ¤ | 22° | ¤ | ¤ | 8°-30°¤>5 | ¤ | 1.3 | Jetronic | no | O-Ring Standard | O-Ring Standard | 60.5 | ¤
280150829 | 0 280 150 829 | EV 1 | production stop, ask! | 2.4 | Drysolven | 300 | 158.6 | 158.6 | 227 | 5.36 | A | ¤ | 22° | ¤ | ¤ | 8°-30°¤>5 | ¤ | 1.3 | Jetronic | no | O-Ring Standard | O-Ring Standard | 60.5 | 82
280150830 | 0 280 150 830 | EV 1 |  | 2.4 | Heptan | 300 | 150 | 150 | 214 | 5.3 | A | ¤ | 19° | ¤ | ¤ | 8°-30°¤>4 | ¤ | 1.3 | Jetronic | no | O-ring Variant | O-Ring Standard | 59.5 | ¤
280150831 | 0 280 150 831 | EV 1 |  | 2.4 | Heptan | 300 | 150 | 150 | 214 | 5.3 | A | ¤ | 19° | ¤ | ¤ | 8°-30°¤>4 | ¤ | 1.3 | Jetronic | no | O-Ring Standard | O-Ring Standard | 60.5 | ¤
280150832 | 0 280 150 833 | EV 1 | production stop, ask! | ¤ | ¤ | ¤ | ¤ | ¤ | ¤ | ¤ | A | ¤ | ¤ | ¤ | ¤ | ¤ | ¤ | 1.3 | Jetronic | no | ¤ | ¤ | ¤ | ¤
280150833 | 0 280 150 833 | EV 1 | production stop, ask! | ¤ | ¤ | ¤ | ¤ | ¤ | ¤ | ¤ | A | ¤ | ¤ | ¤ | ¤ | ¤ | ¤ | 1.3 | Jetronic | no | ¤ | ¤ | ¤ | ¤
280150834 | 0 280 150 835 | EV 1 |  | 3 | Heptan | 380 | 271.8 | 241.5 | 345 | 7.98 | B | ¤ | ¤ | ¤ | ¤ | 0°-8°¤>70 | FlexFue | 1.3 | Jetronic | no | O-ring Variant | O-ring Variant | 60.5 | 77
280150835 | 0 280 150 835 | EV 1 |  | 3 | Heptan | 380 | 271.8 | 241.5 | 345 | 7.98 | B | ¤ | ¤ | ¤ | ¤ | 0°-8°¤>70 | FlexFue | 1.3 | Jetronic | no | O-ring Variant | O-ring Variant | 60.5 | 77
280150836 | 0 280 150 836 | EV 1 | production stop, ask! | ¤ | ¤ | ¤ | ¤ | ¤ | ¤ | ¤ | A | ¤ | ¤ | ¤ | ¤ | ¤ | ¤ | 1.3 | Jetronic | no | ¤ | ¤ | ¤ | ¤
280150837 | 0 280 150 838 | EV 1 | production stop, ask! | 4.6 | Ch20v3 | 100 | 692 | 1198.6 | 1712 | 33.6 | A | ¤ | 30° | ¤ | ¤ | ¤ | CNG | 1.3 | Jetronic | no | O-Ring Standard | O-ring Variant | 60.2 | ¤
280150838 | 0 280 150 838 | EV 1 | production stop, ask! | 4.6 | Ch20v3 | 100 | 692 | 1198.6 | 1712 | 33.6 | A | ¤ | 30° | ¤ | ¤ | ¤ | CNG | 1.3 | Jetronic | no | O-Ring Standard | O-ring Variant | 60.2 | ¤
280150839 | 0 280 150 840 | EV 1 | production stop, ask! | 4.6 | Ch20v3 | 100 | 692 | 1198.6 | 1712 | 33.6 | A | ¤ | 30° | ¤ | ¤ | ¤ | CNG | 1.3 | Jetronic | no | O-Ring Standard | O-Ring Standard | 60.2 | ¤
280150840 | 0 280 150 840 | EV 1 | production stop, ask! | 4.6 | Ch20v3 | 100 | 692 | 1198.6 | 1712 | 33.6 | A | ¤ | 30° | ¤ | ¤ | ¤ | CNG | 1.3 | Jetronic | no | O-Ring Standard | O-Ring Standard | 60.2 | ¤
280150841 | 0 280 150 841 | EV 1 |  | 2.4 | Heptan | 400 | 560 | 485 | 693 | 12.79 | A | ¤ | ¤ | ¤ | ¤ | 8°-30°¤>6 | E22 | 1.3 | Jetronic | no | O-Ring Standard | O-Ring Standard | 60.5 | ¤
280150842 | 0 280 150 842 | EV 1 |  | 4.6 | Ch20v3 | 100 | 692 | 1198.6 | 1712 | 33.6 | A | ¤ | 30° | ¤ | ¤ | ¤ | CNG | 1.3 | Jetronic | no | O-Ring Standard | O-ring Variant | 60.2 | ¤
280150843 | 0 280 150 844 | EV 1 |  | 4.6 | Ch20v3 | 100 | 692 | 1198.6 | 1712 | 33.6 | A | ¤ | 32° | ¤ | ¤ | ¤ | CNG | 1.3 | Jetronic | no | O-ring Variant | O-ring Variant | 60.2 | ¤
280150844 | 0 280 150 844 | EV 1 |  | 4.6 | Ch20v3 | 100 | 692 | 1198.6 | 1712 | 33.6 | A | ¤ | 32° | ¤ | ¤ | ¤ | CNG | 1.3 | Jetronic | no | O-ring Variant | O-ring Variant | 60.2 | ¤
280150845 | 0 280 150 845 | EV 1 |  | 2.4 | Heptan | 400 | 560 | 485 | 693 | 12.79 | A | ¤ | ¤ | ¤ | ¤ | 8°-30°¤>6 | ¤ | 1.3 | Jetronic | no | O-Ring Standard | O-Ring Standard | 60.5 | ¤
280150846 | 0 280 150 847 | EV 1 |  | 4.6 | Ch20v3 | 100 | 692 | 1198.6 | 1712 | 33.6 | A | ¤ | 32° | ¤ | ¤ | ¤ | CNG | 1.3 | Jetronic | no | O-ring Variant | O-ring Variant | 60.2 | 77
280150847 | 0 280 150 847 | EV 1 |  | 4.6 | Ch20v3 | 100 | 692 | 1198.6 | 1712 | 33.6 | A | ¤ | 32° | ¤ | ¤ | ¤ | CNG | 1.3 | Jetronic | no | O-ring Variant | O-ring Variant | 60.2 | 77
280150900 | 0 280 150 900 | EV 1 | production stop, ask! | 15.9 | Heptan | 300 | 154.3 | 154.3 | 220 | 4.49 | C | ¤ | ¤ | ¤ | ¤ | 8°-30°¤>4 | ¤ | 1.3 | Jetronic | no | ¤ | ¤ | ¤ | ¤
280150901 | 0 280 150 901 | EV 1 |  | 14.5 | Heptan | 300 | 146.3 | 146.3 | 209 | 4.29 | C | ¤ | 21° | ¤ | ¤ | 8°-30°¤>5 | ¤ | 1.3 | Jetronic | no | O-Ring Standard | O-Ring Standard | 60.5 | 82
280150902 | 0 280 150 903 | EV 1 |  | 15.9 | Heptan | 300 | 154.3 | 154.3 | 220 | 4.64 | C | ¤ | 15° | ¤ | ¤ | 8°-30°¤>4 | ¤ | 1.3 | Jetronic | no | O-Ring Standard | O-Ring Standard | 60.5 | 77
280150903 | 0 280 150 903 | EV 1 |  | 15.9 | Heptan | 300 | 154.3 | 154.3 | 220 | 4.64 | C | ¤ | 15° | ¤ | ¤ | 8°-30°¤>4 | ¤ | 1.3 | Jetronic | no | O-Ring Standard | O-Ring Standard | 60.5 | 77
280150904 | 0 280 150 904 | EV 1 |  | ¤ | ¤ | ¤ | ¤ | ¤ | ¤ | ¤ | C | ¤ | ¤ | ¤ | ¤ | ¤ | ¤ | 1.3 | Jetronic | no | ¤ | ¤ | ¤ | ¤
280150905 | 0 280 150 906 | EV 1 | production stop, ask! | 15.9 | Heptan | 300 | 191.9 | 191.9 | 274 | 5.54 | C | ¤ | 19° | ¤ | ¤ | 8°-30°¤>5 | ¤ | 1.3 | Jetronic | no | O-Ring Standard | O-Ring Standard | 60.5 | 77
280150906 | 0 280 150 906 | EV 1 | production stop, ask! | 15.9 | Heptan | 300 | 191.9 | 191.9 | 274 | 5.54 | C | ¤ | 19° | ¤ | ¤ | 8°-30°¤>5 | ¤ | 1.3 | Jetronic | no | O-Ring Standard | O-Ring Standard | 60.5 | 77
280150907 | 0 280 150 908 | EV 1 |  | ¤ | Heptan | 270 | 105.6 | 111.3 | 159 | 3.53 | C | ¤ | ¤ | ¤ | ¤ | ¤ | ¤ | 1.3 | Jetronic | no | ¤ | ¤ | 60.45 | 77
280150908 | 0 280 150 908 | EV 1 |  | ¤ | Heptan | 270 | 105.6 | 111.3 | 159 | 3.53 | C | ¤ | ¤ | ¤ | ¤ | ¤ | ¤ | 1.3 | Jetronic | no | ¤ | ¤ | 60.45 | 77
280150909 | 0 280 150 910 | EV 1 |  | ¤ | Heptan | 270 | 147 | 155 | 221 | 5.14 | C | ¤ | ¤ | ¤ | ¤ | ¤ | ¤ | 1.3 | Jetronic | no | ¤ | ¤ | 60.2 | 77
280150910 | 0 280 150 910 | EV 1 |  | ¤ | Heptan | 270 | 147 | 155 | 221 | 5.14 | C | ¤ | ¤ | ¤ | ¤ | ¤ | ¤ | 1.3 | Jetronic | no | ¤ | ¤ | 60.2 | 77
280150911 | 0 280 150 912 | EV 1 | production stop, ask! | 14.5 | Heptan | 270 | 218 | 229.8 | 328 | 7.63 | C | ¤ | ¤ | ¤ | ¤ | 8°-20°¤>5 | ¤ | 1.3 | Jetronic | no | O-Ring Standard | O-Ring Standard | 60.2 | 77
280150912 | 0 280 150 912 | EV 1 | production stop, ask! | 14.5 | Heptan | 270 | 218 | 229.8 | 328 | 7.63 | C | ¤ | ¤ | ¤ | ¤ | 8°-20°¤>5 | ¤ | 1.3 | Jetronic | no | O-Ring Standard | O-Ring Standard | 60.2 | 77
280150913 | 0 280 150 914 | EV 1 | production stop, ask! | 14.5 | Heptan | 270 | 177.9 | 187.5 | 268 | 6.02 | C | ¤ | ¤ | ¤ | ¤ | 8°-20°¤>5 | ¤ | 1.3 | Jetronic | no | O-Ring Standard | O-Ring Standard | 60.2 | 77
280150914 | 0 280 150 914 | EV 1 | production stop, ask! | 14.5 | Heptan | 270 | 177.9 | 187.5 | 268 | 6.02 | C | ¤ | ¤ | ¤ | ¤ | 8°-20°¤>5 | ¤ | 1.3 | Jetronic | no | O-Ring Standard | O-Ring Standard | 60.2 | 77
280150915 | 0 280 150 915 | EV 1 | production stop, ask! | ¤ | ¤ | ¤ | ¤ | ¤ | ¤ | ¤ | C | ¤ | ¤ | ¤ | ¤ | ¤ | ¤ | 1.3 | Jetronic | no | ¤ | ¤ | ¤ | ¤
280150916 | 0 280 150 916 | EV 1 | production stop, ask! | ¤ | ¤ | ¤ | ¤ | ¤ | ¤ | ¤ | C | ¤ | ¤ | ¤ | ¤ | ¤ | ¤ | 1.3 | Jetronic | no | ¤ | ¤ | ¤ | ¤
280150917 | 0 280 150 917 | EV 1 | production stop, ask! | 14.5 | Heptan | 300 | 150.5 | 150.5 | 215 | 4.55 | C | ¤ | 20° | ¤ | ¤ | 8°-30°¤72 | ¤ | 1.3 | Jetronic | no | O-Ring Standard | O-Ring Standard | 60.5 | 79
280150921 | 0 280 150 922 | EV 1 |  | 15.9 | Heptan | 400 | 135.7 | 117.5 | 168 | 3.43 | C | ¤ | 11° | ¤ | ¤ | 0°-8°¤51%¤ |  | 1.3 | Jetronic | no | O-Ring Standard | O-Ring Standard | 60.5 | 77
280150922 | 0 280 150 922 | EV 1 |  | 15.9 | Heptan | 400 | 135.7 | 117.5 | 168 | 3.43 | C | ¤ | 11° | ¤ | ¤ | 0°-8°¤51%¤ |  | 1.3 | Jetronic | no | O-Ring Standard | O-Ring Standard | 60.5 | 77
280150923 | 0 280 150 924 | EV 1 | production stop, ask! | 14.5 | Heptan | 300 | 240 | 240 | 343 | 5.78 | C | ¤ | 25° | ¤ | ¤ | 8°-30°¤>5 | ¤ | 1.3 | Jetronic | no | O-Ring Standard | O-Ring Standard | 60.5 | 77
280150924 | 0 280 150 924 | EV 1 | production stop, ask! | 14.5 | Heptan | 300 | 240 | 240 | 343 | 5.78 | C | ¤ | 25° | ¤ | ¤ | 8°-30°¤>5 | ¤ | 1.3 | Jetronic | no | O-Ring Standard | O-Ring Standard | 60.5 | 77
280150925 | 0 280 150 926 | EV 1 |  | 14.5 | Heptan | 270 | 141 | 148.6 | 212 | 4.43 | B | ¤ | ¤ | ¤ | ¤ | 0°-8°¤>75 | ¤ | 1.3 | Jetronic | no | O-Ring Standard | O-Ring Standard | 60.5 | 77
280150926 | 0 280 150 926 | EV 1 |  | 14.5 | Heptan | 270 | 141 | 148.6 | 212 | 4.43 | B | ¤ | ¤ | ¤ | ¤ | 0°-8°¤>75 | ¤ | 1.3 | Jetronic | no | O-Ring Standard | O-Ring Standard | 60.5 | 77
280150927 | 0 280 150 928 | EV 1 |  | 14.5 | Heptan | 330 | 181.6 | 173.1 | 247 | 5.05 | B | ¤ | 6° | ¤ | ¤ | 0°-8°¤>75 | ¤ | 1.3 | Jetronic | no | O-Ring Standard | O-Ring Standard | 60.5 | 77
280150928 | 0 280 150 928 | EV 1 |  | 14.5 | Heptan | 330 | 181.6 | 173.1 | 247 | 5.05 | B | ¤ | 6° | ¤ | ¤ | 0°-8°¤>75 | ¤ | 1.3 | Jetronic | no | O-Ring Standard | O-Ring Standard | 60.5 | 77
280150929 | 0 280 150 930 | EV 1 | production stop, ask! | 14.5 | Heptan | 400 | 137 | 118.6 | 169 | 3.66 | C | ¤ | 19° | ¤ | ¤ | 8°-30°¤>5 | ¤ | 1.3 | Jetronic | no | O-Ring Standard | O-Ring Standard | 60.5 | 77
280150930 | 0 280 150 930 | EV 1 | production stop, ask! | 14.5 | Heptan | 400 | 137 | 118.6 | 169 | 3.66 | C | ¤ | 19° | ¤ | ¤ | 8°-30°¤>5 | ¤ | 1.3 | Jetronic | no | O-Ring Standard | O-Ring Standard | 60.5 | 77
280150931 | 0 280 150 931 | EV 1 |  | 15.9 | Heptan | 300 | 150 | 150 | 214 | 4.87 | C | ¤ | 21° | ¤ | ¤ | 8°-30°¤>4 | E22 | 1.3, without clipnut | Jetronic | no | O-Ring Standard | O-Ring Standard | 60.4 | 77
280150932 | 0 280 150 933 | EV 1 | production stop, ask! | 15.9 | Heptan | 300 | 236.7 | 236.7 | 338 | 7.45 | C | ¤ | ¤ | ¤ | ¤ | 8°-30°¤>6 | ¤ | 1.3 | Jetronic | no | O-Ring Standard | O-Ring Standard | 60.5 | 77
280150933 | 0 280 150 933 | EV 1 | production stop, ask! | 15.9 | Heptan | 300 | 236.7 | 236.7 | 338 | 7.45 | C | ¤ | ¤ | ¤ | ¤ | 8°-30°¤>6 | ¤ | 1.3 | Jetronic | no | O-Ring Standard | O-Ring Standard | 60.5 | 77
280150934 | 0 280 150 934 | EV 1 | production stop, ask! | 14.5 | Heptan | 300 | 230 | 230 | 329 | 6.95 | C | ¤ | ¤ | ¤ | ¤ | 8°-30°¤>6 | E22 | 1.3 | Jetronic | no | O-Ring Standard | O-Ring Standard | 60 | 79
280150935 | 0 280 150 935 | EV 1 |  | 2.4 | Heptan | 300 | 135.6 | 135.6 | 194 | 4.06 | C | ¤ | ¤ | ¤ | ¤ | 8°-30°¤>5 | E22 | 1.3 | Jetronic | no | O-Ring Standard | O-Ring Standard | 60.5 | ¤
280150936 | 0 280 150 936 | EV 1 |  | 2.4 | Heptan | 300 | 147.8 | 147.8 | 211 | 4.34 | C | ¤ | ¤ | ¤ | ¤ | 8°-30°¤>4 | E22 | 1.3 | Jetronic | no | O-Ring Standard | O-Ring Standard | 60.5 | ¤
280150937 | 0 280 150 938 | EV 1 | production stop, ask! | 14.5 | Heptan | 270 | 103 | 108.6 | 155 | 3.39 | C | ¤ | 23° | ¤ | ¤ | 8°-30°¤>5 | ¤ | 1.3 | Jetronic | no | O-Ring Standard | O-Ring Standard | 60.2 | 77
280150938 | 0 280 150 938 | EV 1 | production stop, ask! | 14.5 | Heptan | 270 | 103 | 108.6 | 155 | 3.39 | C | ¤ | 23° | ¤ | ¤ | 8°-30°¤>5 | ¤ | 1.3 | Jetronic | no | O-Ring Standard | O-Ring Standard | 60.2 | 77
280150939 | 0 280 150 940 | EV 1 | production stop, ask! | 14.5 | Heptan | 270 | 142.9 | 150.6 | 215 | 4.67 | C | ¤ | ¤ | ¤ | ¤ | 8°-30°¤>5 | ¤ | 1.3 | Jetronic | no | O-Ring Standard | O-Ring Standard | 60.2 | 77
280150940 | 0 280 150 940 | EV 1 | production stop, ask! | 14.5 | Heptan | 270 | 142.9 | 150.6 | 215 | 4.67 | C | ¤ | ¤ | ¤ | ¤ | 8°-30°¤>5 | ¤ | 1.3 | Jetronic | no | O-Ring Standard | O-Ring Standard | 60.2 | 77
280150941 | 0 280 150 942 | EV 1 |  | 14.5 | Heptan | 270 | 103 | 108.6 | 155 | 3.39 | C | ¤ | 23° | ¤ | ¤ | 8°-30°¤>5 | ¤ | 1.3 | Jetronic | no | O-Ring Standard | O-Ring Standard | 60.5 | 77
280150942 | 0 280 150 942 | EV 1 |  | 14.5 | Heptan | 270 | 103 | 108.6 | 155 | 3.39 | C | ¤ | 23° | ¤ | ¤ | 8°-30°¤>5 | ¤ | 1.3 | Jetronic | no | O-Ring Standard | O-Ring Standard | 60.5 | 77
280150943 | 0 280 150 944 | EV 1 | production stop, ask! | 14.5 | Heptan | 270 | 142.9 | 150.6 | 215 | 4.67 | C | ¤ | ¤ | ¤ | ¤ | 8°-30°¤>5 | ¤ | 1.3 | Jetronic | no | O-Ring Standard | O-Ring Standard | 60.2 | 77
280150944 | 0 280 150 944 | EV 1 | production stop, ask! | 14.5 | Heptan | 270 | 142.9 | 150.6 | 215 | 4.67 | C | ¤ | ¤ | ¤ | ¤ | 8°-30°¤>5 | ¤ | 1.3 | Jetronic | no | O-Ring Standard | O-Ring Standard | 60.2 | 77
280150945 | 0 280 150 946 | EV 1 |  | 14.5 | Heptan | 270 | 218 | 229.8 | 328 | 7.63 | C | ¤ | 25° | ¤ | ¤ | 8°-30°¤>5 | ¤ | 1.3 | Jetronic | no | O-Ring Standard | O-Ring Standard | 60.5 | 77
280150946 | 0 280 150 946 | EV 1 |  | 14.5 | Heptan | 270 | 218 | 229.8 | 328 | 7.63 | C | ¤ | 25° | ¤ | ¤ | 8°-30°¤>5 | ¤ | 1.3 | Jetronic | no | O-Ring Standard | O-Ring Standard | 60.5 | 77
280150947 | 0 280 150 948 | EV 1 |  | 14.5 | Heptan | 270 | 177.9 | 187.5 | 268 | 6.02 | C | ¤ | 20° | ¤ | ¤ | 8°-30°¤>5 | ¤ | 1.3 | Jetronic | no | O-Ring Standard | O-Ring Standard | 60.5 | 77
280150948 | 0 280 150 948 | EV 1 |  | 14.5 | Heptan | 270 | 177.9 | 187.5 | 268 | 6.02 | C | ¤ | 20° | ¤ | ¤ | 8°-30°¤>5 | ¤ | 1.3 | Jetronic | no | O-Ring Standard | O-Ring Standard | 60.5 | 77
280150949 | 0 280 150 950 | EV 1 |  | ¤ | ¤ | ¤ | ¤ | ¤ | ¤ | ¤ | C | ¤ | ¤ | ¤ | ¤ | ¤ | ¤ | 1.3 | Jetronic | no | ¤ | ¤ | ¤ | ¤
280150950 | 0 280 150 950 | EV 1 |  | ¤ | ¤ | ¤ | ¤ | ¤ | ¤ | ¤ | C | ¤ | ¤ | ¤ | ¤ | ¤ | ¤ | 1.3 | Jetronic | no | ¤ | ¤ | ¤ | ¤
280150951 | 0 280 150 952 | EV 1 |  | 15.9 | Heptan | 400 | 236.7 | 205 | 293 | 6.45 | C | ¤ | 27° | ¤ | ¤ | 8°-30°¤>6 | ¤ | 1.3 | Jetronic | no | O-Ring Standard | O-Ring Standard | 60.5 | 77
280150952 | 0 280 150 952 | EV 1 |  | 15.9 | Heptan | 400 | 236.7 | 205 | 293 | 6.45 | C | ¤ | 27° | ¤ | ¤ | 8°-30°¤>6 | ¤ | 1.3 | Jetronic | no | O-Ring Standard | O-Ring Standard | 60.5 | 77
280150953 | 0 280 150 954 | EV 1 |  | 15.9 | Heptan | 400 | 170 | 147.2 | 210 | 4.26 | C | ¤ | 18° | ¤ | ¤ | 8°-30°¤>5 | ¤ | 1.3 | Jetronic | no | O-Ring Standard | O-Ring Standard | 60.5 | 77
280150954 | 0 280 150 954 | EV 1 |  | 15.9 | Heptan | 400 | 170 | 147.2 | 210 | 4.26 | C | ¤ | 18° | ¤ | ¤ | 8°-30°¤>5 | ¤ | 1.3 | Jetronic | no | O-Ring Standard | O-Ring Standard | 60.5 | 77
280150955 | 0 280 150 956 | EV 1 |  | 15.9 | Heptan | 300 | 137 | 137 | 196 | 4.26 | C | ¤ | 22° | ¤ | ¤ | 8°-30°¤>4 | ¤ | 1.3 | Jetronic | no | O-Ring Standard | O-Ring Standard | 60.5 | 77
280150956 | 0 280 150 956 | EV 1 |  | 15.9 | Heptan | 300 | 137 | 137 | 196 | 4.26 | C | ¤ | 22° | ¤ | ¤ | 8°-30°¤>4 | ¤ | 1.3 | Jetronic | no | O-Ring Standard | O-Ring Standard | 60.5 | 77
280150957 | 0 280 150 958 | EV 1 |  | 14.5 | Heptan | 330 | 183 | 174.5 | 249 | 4.69 | B | ¤ | 10° | 8° | 270° | 0°-8°¤>50 | ¤ | 1.3 | Jetronic | no | O-Ring Standard | O-Ring Standard | 60.5 | 77
280150958 | 0 280 150 958 | EV 1 |  | 14.5 | Heptan | 330 | 183 | 174.5 | 249 | 4.69 | B | ¤ | 10° | 8° | 270° | 0°-8°¤>50 | ¤ | 1.3 | Jetronic | no | O-Ring Standard | O-Ring Standard | 60.5 | 77
280150959 | 0 280 150 959 | EV 1 |  | 12 | Heptan | 270 | 270 | 284.6 | 407 | 7.91 | C | ¤ | ¤ | ¤ | ¤ | 8°-30°¤>5 | ¤ | 1.3 | Jetronic | no | O-Ring Standard | O-Ring Standard | 60.5 | 77
280150960 | 0 280 150 960 | EV 1 |  | 14.5 | Heptan | 300 | 150.5 | 150.5 | 215 | 4.55 | C | ¤ | 20° | ¤ | ¤ | 8°-30°¤>5 | ¤ | 1.3 | Jetronic | no | O-Ring Standard | O-Ring Standard | 60.5 | 79
280150961 | 0 280 150 961 | EV 1 |  | production | stop, | ask! | ¤ | ¤ | ¤ | ¤ | B | ¤ | ¤ | ¤ | ¤ | ¤ | ¤ | 1.3 | Jetronic | no | ¤ | ¤ | ¤ | ¤
280150962 | 0 280 150 962 | EV 1 |  | 15.9 | Heptan | 300 | 150 | 150 | 214 | 4.48 | C | ¤ | 19° | ¤ | ¤ | 8°-30°¤>5 | E22 | 1.3 | Jetronic | no | O-Ring Standard | O-Ring Standard | 60.5 | 77
280150963 | 0 280 150 964 | EV 1 |  | 12 | Ch20v3 | 250 | 143.4 | 157.1 | 224 | 4.59 | C | ¤ | 15° | ¤ | ¤ | 8°-16°¤55 | ¤ | 1.3 | Jetronic | no | special grommet | hose straight | ¤ | 103
280150964 | 0 280 150 964 | EV 1 |  | 12 | Ch20v3 | 250 | 143.4 | 157.1 | 224 | 4.59 | C | ¤ | 15° | ¤ | ¤ | 8°-16°¤55 | ¤ | 1.3 | Jetronic | no | special grommet | hose straight | ¤ | 103
280150965 | 0 280 150 966 | EV 1 |  | 12 | Heptan | 330 | 181 | 172.6 | 247 | 5.15 | C | ¤ | ¤ | ¤ | ¤ | 12°-30°¤> | ¤ | 1.3 | Jetronic | no | O-Ring Standard | O-Ring Standard | 60.5 | 77
280150966 | 0 280 150 966 | EV 1 |  | 12 | Heptan | 330 | 181 | 172.6 | 247 | 5.15 | C | ¤ | ¤ | ¤ | ¤ | 12°-30°¤> | ¤ | 1.3 | Jetronic | no | O-Ring Standard | O-Ring Standard | 60.5 | 77
280150967 | 0 280 150 968 | EV 1 | production stop, ask! | 14.5 | Heptan | 270 | 255.9 | 269.7 | 385 | 7.79 | C | ¤ | 16° | ¤ | ¤ | 8°-30°¤75 | ¤ | 1.3 | Jetronic | no | O-Ring Standard | O-Ring Standard | 60.45 | 77
280150968 | 0 280 150 968 | EV 1 | production stop, ask! | 14.5 | Heptan | 270 | 255.9 | 269.7 | 385 | 7.79 | C | ¤ | 16° | ¤ | ¤ | 8°-30°¤75 | ¤ | 1.3 | Jetronic | no | O-Ring Standard | O-Ring Standard | 60.45 | 77
280150969 | 0 280 150 969 | EV 1 |  | 2.4 | Heptan | 300 | 223.7 | 223.7 | 320 | 6.6 | C | ¤ | ¤ | ¤ | ¤ | 8°-30°¤85 | E100 | 1.3 | Jetronic | no | O-Ring Standard | O-Ring Standard | 60.5 | ¤
280150971 | 0 280 150 971 | EV 1 | production stop, ask! | 14.5 | Heptan | 300 | 163.5 | 163.5 | 234 | 4.5 | C | ¤ | ¤ | ¤ | ¤ | 8°-30°¤85 | E22 | 1.3 | Jetronic | no | without O-ring | O-ring Varant | ¤ | 77
280150972 | 0 280 150 972 | EV 1 |  | 15.9 | Heptan | 300 | 172 | 172 | 246 | 5.1 | C | ¤ | ¤ | ¤ | ¤ | 8°-30°¤>4 | E22 | 1.3, without clipnut | Jetronic | no | O-Ring Standard | O-Ring Standard | 60.45 | 77
280150973 | 0 280 150 973 | EV 1 |  | 12 | Heptan | 350 | 165 | 152.8 | 218 | 4.63 | C | ¤ | 19° | ¤ | ¤ | 8°-30°¤>5 | E22 | 1.3 | Jetronic | no | O-Ring Standard | O-Ring Standard | 60.5 | 79
280150974 | 0 280 150 974 | EV 1 |  | 14.5 | Heptan | 300 | 237 | 237 | 339 | 5.7 | C | ¤ | ¤ | ¤ | ¤ | 8°-30°¤>5 | E22 | 1.3 | Jetronic | no | O-Ring Standard | O-Ring Standard | 60.5 | ¤
280150975 | 0 280 150 975 | EV 1 |  | 15.9 | Heptan | 300 | 165 | 165 | 236 | 4.15 | C | ¤ | ¤ | ¤ | ¤ | 8°-30°¤85 | E22 | 1.3 | Jetronic | no | O-Ring Standard | O-Ring Standard | 60.5 | 77
280150976 | 0 280 150 976 | EV 1 |  | 15.9 | Heptan | 270 | 142.5 | 150.2 | 215 | 4.85 | C | ¤ | 19° | ¤ | ¤ | 8°-30°¤75 | E22 | 1.3 | Jetronic | no | O-Ring Standard | O-Ring Standard | 60.5 | ¤
280150977 | 0 280 150 978 | EV 1 | production stop, ask! | 15.9 | Heptan | 300 | 154.3 | 154.3 | 220 | 4.64 | C | ¤ | 15° | ¤ | ¤ | 8°-30°¤>4 | ¤ | 1.3 | Jetronic | no | O-Ring Standard | O-Ring Standard | 60.5 | 77
280150978 | 0 280 150 978 | EV 1 | production stop, ask! | 15.9 | Heptan | 300 | 154.3 | 154.3 | 220 | 4.64 | C | ¤ | 15° | ¤ | ¤ | 8°-30°¤>4 | ¤ | 1.3 | Jetronic | no | O-Ring Standard | O-Ring Standard | 60.5 | 77
280150979 | 0 280 150 980 | EV 1 | production stop, ask! | 15.9 | Heptan | 400 | 187 | 161.9 | 231 | 4.55 | C | ¤ | ¤ | ¤ | ¤ | 8°-30°¤70 | E22 | 1.3 | Jetronic | no | O-Ring Standard | O-Ring Standard | 60.5 | 77
280150980 | 0 280 150 980 | EV 1 | production stop, ask! | 15.9 | Heptan | 400 | 187 | 161.9 | 231 | 4.55 | C | ¤ | ¤ | ¤ | ¤ | 8°-30°¤70 | E22 | 1.3 | Jetronic | no | O-Ring Standard | O-Ring Standard | 60.5 | 77
280150981 | 0 280 150 981 | EV 1 |  | 14.5 | Heptan | 300 | 137 | 137 | 196 | 4.14 | C | ¤ | ¤ | ¤ | ¤ | 8°-30°¤>5 | E22 | 1.3 | Jetronic | no | O-Ring Standard | O-Ring Standard | 60.5 | ¤
280150982 | 0 280 150 982 | EV 1 |  | 14.5 | Heptan | 300 | 150 | 150 | 214 | 4.7 | C | ¤ | ¤ | ¤ | ¤ | 8°-30°¤>4 | E22 | 1.3 | Jetronic | no | O-Ring Standard | O-Ring Standard | 60.5 | ¤
280150983 | 0 280 150 983 | EV 1 | production stop, ask! | 15.9 | Heptan | 300 | 150 | 150 | 214 | 4.8 | C | ¤ | ¤ | ¤ | ¤ | 8°-30°¤>5 | E22 | 1.3 | Jetronic | no | ¤ | O-Ring Standard | 60.5 | ¤
280150984 | 0 280 150 984 | EV 1 |  | 14.5 | Heptan | 380 | 303.9 | 270 | 386 | 7.62 | C | ¤ | 16° | ¤ | ¤ | 8°-30°¤>4 | ¤ | 1.3 | Jetronic | no | O-Ring Standard | O-Ring Standard | 60.5 | 77
280150985 | 0 280 150 985 | EV 1 |  | 14.5 | Heptan | 300 | 300 | 300 | 429 | 8.1 | C | ¤ | ¤ | ¤ | ¤ | 8°-30°¤>5 | ¤ | 1.3 | Jetronic | no | O-Ring Standard | O-Ring Standard | 60.5 | 77
280150986 | 0 280 150 986 | EV 1 |  | ¤ | ¤ | ¤ | ¤ | ¤ | ¤ | ¤ | C | ¤ | ¤ | ¤ | ¤ | ¤ | ¤ | 1.3 | Jetronic | no | ¤ | ¤ | ¤ | ¤
280150987 | 0 280 150 987 | EV 1 |  | 14.5 | Heptan | 300 | 116 | 116 | 166 | 3.48 | C | ¤ | 10° | ¤ | ¤ | 0°-8°¤70%¤ |  | 1.3 | Jetronic | no | O-Ring Standard | O-Ring Standard | 60.5 | 77
280150988 | 0 280 150 988 | EV 1 |  | 14.5 | Heptan | 300 | 187 | 187 | 267 | 5.3 | C | ¤ | ¤ | ¤ | ¤ | 8°-30°¤>4 | E22 | 1.3 | Jetronic | no | O-Ring Standard | O-Ring Standard | 60.5 | ¤
280150989 | 0 280 150 990 | EV 1 |  | 15.9 | Heptan | 300 | 137 | 137 | 196 | 4.26 | B | ¤ | 10° | ¤ | ¤ | 0°-12°¤>8 | ¤ | 1.3 | Jetronic | no | O-Ring Standard | O-Ring Standard | 60.5 | ¤
280150990 | 0 280 150 990 | EV 1 |  | 15.9 | Heptan | 300 | 137 | 137 | 196 | 4.26 | B | ¤ | 10° | ¤ | ¤ | 0°-12°¤>8 | ¤ | 1.3 | Jetronic | no | O-Ring Standard | O-Ring Standard | 60.5 | ¤
280150991 | 0 280 150 992 | EV 1 | production stop, ask! | 15.9 | Heptan | 300 | 172 | 172 | 246 | 5.1 | C | ¤ | 19° | ¤ | ¤ | 8°-30°¤>4 | E22 | 1.3 | Jetronic | no | O-Ring Standard | O-Ring Standard | 60.5 | 77
280150992 | 0 280 150 992 | EV 1 | production stop, ask! | 15.9 | Heptan | 300 | 172 | 172 | 246 | 5.1 | C | ¤ | 19° | ¤ | ¤ | 8°-30°¤>4 | E22 | 1.3 | Jetronic | no | O-Ring Standard | O-Ring Standard | 60.5 | 77
280150993 | 0 280 150 993 | EV 1 |  | 15.9 | Heptan | 270 | 82 | 86.4 | 123 | 2.74 | C | ¤ | 15° | ¤ | ¤ | 0°-16°¤>7 | E22 | 1.3 | Jetronic | no | O-Ring Standard | O-Ring Standard | 61 | 77
280150994 | 0 280 150 994 | EV 1 |  | 12 | ¤ | 300 | ¤ | ¤ | ¤ | ¤ | C | ¤ | ¤ | ¤ | ¤ | ¤ | ¤ | 1.3 | Jetronic | no | ¤ | ¤ | 60.5 | 77
280150995 | 0 280 150 995 | EV 1 |  | 14.5 | Heptan | 300 | 67.5 | 67.5 | 96 | 1.8 | C | ¤ | 20° | ¤ | ¤ | 4°-20°¤70 | ¤ | 1.3 | Jetronic | no | O-Ring Standard | O-Ring Standard | 60.5 | 77
280150996 | 0 280 150 996 | EV 1 |  | 12 | Heptan | 300 | 103.5 | 103.5 | 148 | 3.5 | C | ¤ | 15° | ¤ | ¤ | 4°-12°¤60 | ¤ | 1.3 | Jetronic | no | O-Ring Standard | O-Ring Standard | 61.5 | 77
280150997 | 0 280 150 997 | EV 1 |  | 15.9 | Heptan | 270 | 75 | 79.1 | 113 | 2.53 | C | ¤ | 8° | ¤ | ¤ | 0°-12°¤>7 | ¤ | 1.3 | Jetronic | no | O-Ring Standard | O-Ring Standard | 60.9 | 77
280150998 | 0 280 150 999 | EV 1 |  | 12 | Heptan | 330 | 180 | 171.6 | 245 | 5.02 | B | ¤ | 7° | ¤ | ¤ | 0°-8°¤>70 | ¤ | 1.3 | Jetronic | no | O-Ring Standard | O-Ring Standard | 60.5 | 77
280150999 | 0 280 150 999 | EV 1 |  | 12 | Heptan | 330 | 180 | 171.6 | 245 | 5.02 | B | ¤ | 7° | ¤ | ¤ | 0°-8°¤>70 | ¤ | 1.3 | Jetronic | no | O-Ring Standard | O-Ring Standard | 60.5 | 77
280155001 | 0 280 155 1 | EV 4 | production stop, ask! | ¤ | ¤ | ¤ | ¤ | ¤ | ¤ | ¤ | A | ¤ | ¤ | ¤ | ¤ | ¤ | ¤ | ¤ | ¤ | no | ¤ | ¤ | ¤ | ¤
280155002 | 0 280 155 2 | EV 4 | production stop, ask! | 15.4 | Heptan | 300 | 191 | 191 | 273 | 5.99 | A | ¤ | ¤ | ¤ | ¤ | 8°-30°¤>6 | ¤ | ¤ | ¤ | no | O-Ring Standard | O-Ring Standard | ¤ | ¤
280155003 | 0 280 155 3 | EV 4 | production stop, ask! | 15.4 | Heptan | 380 | 229 | 203.5 | 291 | 6.32 | A | ¤ | ¤ | ¤ | ¤ | 8°-30°¤>5 | ¤ | ¤ | ¤ | no | O-Ring Standard | O-Ring Standard | ¤ | ¤
280155004 | 0 280 155 4 | EV 4 | production stop, ask! | ¤ | ¤ | ¤ | ¤ | ¤ | ¤ | ¤ | A | ¤ | ¤ | ¤ | ¤ | ¤ | ¤ | ¤ | ¤ | no | ¤ | ¤ | ¤ | ¤
280155005 | 0 280 155 5 | EV 4 | production stop, ask! | ¤ | ¤ | ¤ | ¤ | ¤ | ¤ | ¤ | A | ¤ | ¤ | ¤ | ¤ | ¤ | ¤ | ¤ | ¤ | no | ¤ | ¤ | ¤ | ¤
280155006 | 0 280 155 6 | EV 4 | production stop, ask! | ¤ | ¤ | ¤ | ¤ | ¤ | ¤ | ¤ | A | ¤ | ¤ | ¤ | ¤ | ¤ | ¤ | ¤ | ¤ | no | ¤ | ¤ | ¤ | ¤
280155007 | 0 280 155 7 | EV 4 | production stop, ask! | 2.4 | Heptan | 300 | 145 | 145 | 207 | 4.81 | A | ¤ | ¤ | ¤ | ¤ | 8°-30°¤>4 | ¤ | ¤ | ¤ | no | O-Ring Standard | O-Ring Standard | ¤ | ¤
280155008 | 0 280 155 8 | EV 4 | production stop, ask! | 15.4 | Heptan | 300 | 145 | 145 | 207 | 4.56 | A | ¤ | ¤ | ¤ | ¤ | 8°-30°¤>5 | ¤ | ¤ | ¤ | no | O-Ring Standard | O-Ring Standard | ¤ | ¤
280155009 | 0 280 155 9 | EV 4 | production stop, ask! | 15.4 | Heptan | 300 | 228 | 228 | 326 | 7.2 | A | ¤ | ¤ | ¤ | ¤ | 8°-30°¤74 | ¤ | ¤ | ¤ | no | O-Ring Standard | O-Ring Standard | ¤ | ¤
280155010 | 0 280 155 10 | EV 4 | production stop, ask! | 15.4 | Heptan | 380 | 253 | 224.8 | 321 | 6.04 | A | ¤ | ¤ | ¤ | ¤ | 8°-30°¤>7 | ¤ | ¤ | ¤ | no | O-Ring Standard | O-Ring Standard | ¤ | ¤
280155011 | 0 280 155 11 | EV 4 | production stop, ask! | ¤ | ¤ | ¤ | ¤ | ¤ | ¤ | ¤ | A | ¤ | ¤ | ¤ | ¤ | ¤ | ¤ | ¤ | ¤ | no | ¤ | ¤ | ¤ | ¤
280155012 | 0 280 155 12 | EV 4 | production stop, ask! | 14.25 | Heptan | 350 | 235.4 | 217.9 | 311 | 6.57 | A | ¤ | ¤ | ¤ | ¤ | 8°-30°¤75 | ¤ | ¤ | ¤ | no | O-Ring Standard | O-Ring Standard | ¤ | ¤
280155013 | 0 280 155 13 | EV 4 | production stop, ask! | 15.4 | Heptan | 380 | 229 | 203.5 | 291 | 6.32 | A | ¤ | ¤ | ¤ | ¤ | 8°-30°¤>5 | ¤ | ¤ | ¤ | no | O-Ring Standard | O-Ring Standard | ¤ | ¤
280155100 | 0 280 155 100 | EV 4 | production stop, ask! | 15.4 | Heptan | 300 | 236.4 | 236.4 | 338 | 5.69 | C | ¤ | ¤ | ¤ | ¤ | 8°-30°¤>5 | ¤ | ¤ | ¤ | ¤ | O-Ring Standard | O-Ring Standard | ¤ | ¤
280155101 | 0 280 155 102 | EV 4 | production stop, ask! | 12 | Heptan | 270 | 186 | 196.1 | 280 | 5.59 | B | ¤ | ¤ | ¤ | ¤ | 0°-8°¤>60 | ¤ | ¤ | ¤ | ¤ | O-Ring Standard | O-Ring Standard | ¤ | ¤
280155102 | 0 280 155 102 | EV 4 | production stop, ask! | 12 | Heptan | 270 | 186 | 196.1 | 280 | 5.59 | B | ¤ | ¤ | ¤ | ¤ | 0°-8°¤>60 | ¤ | ¤ | ¤ | ¤ | O-Ring Standard | O-Ring Standard | ¤ | ¤
280155103 | 0 280 155 103 | EV 4 | production stop, ask! | ¤ | ¤ | ¤ | ¤ | ¤ | ¤ | ¤ | C | ¤ | ¤ | ¤ | ¤ | ¤ | ¤ | ¤ | ¤ | ¤ | ¤ | ¤ | ¤ | ¤
280155104 | 0 280 155 104 | EV 4 | production stop, ask! | 14.25 | Heptan | 380 | 284 | 252.3 | 360 | 6.84 | B | ¤ | ¤ | 10° | 90° | 4°-16°¤>4 | ¤ | ¤ | ¤ | ¤ | O-Ring Standard | O-Ring Standard | ¤ | ¤
280155201 | 0 280 155 202 | EV 4 | production stop, ask! | 14.25 | Heptan | 380 | 180 | 159.9 | 228 | 4.91 | E | 21° | ¤ | 0° | 250° | 17°-23°¤3 | ¤ | ¤ | ¤ | ¤ | O-Ring Standard | O-Ring Standard | ¤ | ¤
280155202 | 0 280 155 202 | EV 4 | production stop, ask! | 14.25 | Heptan | 380 | 180 | 159.9 | 228 | 4.91 | E | 21° | ¤ | 0° | 250° | 17°-23°¤3 | ¤ | ¤ | ¤ | ¤ | O-Ring Standard | O-Ring Standard | ¤ | ¤
280155203 | 0 280 155 204 | EV 4 | production stop, ask! | 14.25 | Heptan | 380 | 180 | 159.9 | 228 | 4.91 | E | 25° | ¤ | 0° | 180° | 22°-28°¤3 | ¤ | ¤ | ¤ | ¤ | O-Ring Standard | O-Ring Standard | ¤ | ¤
280155204 | 0 280 155 204 | EV 4 | production stop, ask! | 14.25 | Heptan | 380 | 180 | 159.9 | 228 | 4.91 | E | 25° | ¤ | 0° | 180° | 22°-28°¤3 | ¤ | ¤ | ¤ | ¤ | O-Ring Standard | O-Ring Standard | ¤ | ¤
280155205 | 0 280 155 206 | EV 4 | production stop, ask! | 14.25 | Heptan | 380 | 180 | 159.9 | 228 | 4.91 | E | 21° | ¤ | 0° | 270° | 17°-23°¤3 | ¤ | ¤ | ¤ | ¤ | O-Ring Standard | O-Ring Standard | ¤ | ¤
280155206 | 0 280 155 206 | EV 4 | production stop, ask! | 14.25 | Heptan | 380 | 180 | 159.9 | 228 | 4.91 | E | 21° | ¤ | 0° | 270° | 17°-23°¤3 | ¤ | ¤ | ¤ | ¤ | O-Ring Standard | O-Ring Standard | ¤ | ¤
280155207 | 0 280 155 208 | EV 4 | production stop, ask! | ¤ | Heptan | 380 | 175 | 155.5 | 222 | 4.88 | E | 25° | ¤ | ¤ | 0° | ¤ | ¤ | ¤ | ¤ | ¤ | ¤ | ¤ | ¤ | ¤
280155208 | 0 280 155 208 | EV 4 | production stop, ask! | ¤ | Heptan | 380 | 175 | 155.5 | 222 | 4.88 | E | 25° | ¤ | ¤ | 0° | ¤ | ¤ | ¤ | ¤ | ¤ | ¤ | ¤ | ¤ | ¤
280155209 | 0 280 155 210 | EV 4 | production stop, ask! | 14.25 | Heptan | 380 | 183.2 | 162.8 | 233 | 5.17 | E | 19° | ¤ | ¤ | 270° | 0°-31°¤67 | ¤ | ¤ | ¤ | ¤ | O-Ring Standard | O-Ring Standard | ¤ | ¤
280155210 | 0 280 155 210 | EV 4 | production stop, ask! | 14.25 | Heptan | 380 | 183.2 | 162.8 | 233 | 5.17 | E | 19° | ¤ | ¤ | 270° | 0°-31°¤67 | ¤ | ¤ | ¤ | ¤ | O-Ring Standard | O-Ring Standard | ¤ | ¤
280155211 | 0 280 155 212 | EV 4 | production stop, ask! | 14.25 | Heptan | 380 | 183 | 162.6 | 232 | 4.94 | E | 17° | ¤ | ¤ | 250° | ¤ | ¤ | ¤ | ¤ | ¤ | ¤ | ¤ | ¤ | ¤
280155212 | 0 280 155 212 | EV 4 | production stop, ask! | 14.25 | Heptan | 380 | 183 | 162.6 | 232 | 4.94 | E | 17° | ¤ | ¤ | 250° | ¤ | ¤ | ¤ | ¤ | ¤ | ¤ | ¤ | ¤ | ¤
280155213 | 0 280 155 213 | EV 4 | production stop, ask! | 15.4 | Heptan | 380 | 175.5 | 155.9 | 223 | 4.85 | E | 21° | ¤ | 0° | 270° | 17°-23°¤4 | ¤ | ¤ | ¤ | ¤ | O-Ring Standard | O-Ring Standard | ¤ | ¤
280155216 | 0 280 155 216 | EV 4 | production stop, ask! | 15.4 | Heptan | 300 | 146 | 146 | 209 | 4.29 | E | 22° | ¤ | 0° | 270° | 30°-40°¤3 | ¤ | ¤ | ¤ | ¤ | O-Ring Standard | O-Ring Standard | ¤ | ¤
280155217 | 0 280 155 218 | EV 4 | production stop, ask! | 14.25 | Heptan | 380 | 183.2 | 162.8 | 233 | 5.17 | E | 27° | ¤ | ¤ | 180° | 0°-31°¤67 | ¤ | ¤ | ¤ | ¤ | O-Ring Standard | O-Ring Standard | ¤ | ¤
280155218 | 0 280 155 218 | EV 4 | production stop, ask! | 14.25 | Heptan | 380 | 183.2 | 162.8 | 233 | 5.17 | E | 27° | ¤ | ¤ | 180° | 0°-31°¤67 | ¤ | ¤ | ¤ | ¤ | O-Ring Standard | O-Ring Standard | ¤ | ¤
280155219 | 0 280 155 220 | EV 4 | production stop, ask! | 14.25 | Heptan | 380 | 183.2 | 162.8 | 233 | 5.17 | E | 19° | ¤ | ¤ | 250° | 0°-31°¤67 | ¤ | ¤ | ¤ | ¤ | O-Ring Standard | O-Ring Standard | ¤ | ¤
280155220 | 0 280 155 220 | EV 4 | production stop, ask! | 14.25 | Heptan | 380 | 183.2 | 162.8 | 233 | 5.17 | E | 19° | ¤ | ¤ | 250° | 0°-31°¤67 | ¤ | ¤ | ¤ | ¤ | O-Ring Standard | O-Ring Standard | ¤ | ¤
280155503 | 0 280 155 503 | EV 8 | production stop, ask! | 14.5 | Heptan | 270 | 138 | 145.5 | 208 | 4.74 | A | ¤ | 15° | ¤ | ¤ | 0°-16°¤>7 | ¤ | Sidefeed, for Mpi | Jetronic | no | O-Ring Standard | O-Ring Standard | ¤ | ¤
280155504 | 0 280 155 504 | EV 8 | production stop, ask! | 14.5 | Heptan | 270 | 173 | 182.4 | 261 | 6.17 | A | ¤ | ¤ | ¤ | ¤ | 0°-16°¤65 | ¤ | Sidefeed, for Mpi | Jetronic | no | O-Ring Standard | O-Ring Standard | ¤ | ¤
280155505 | 0 280 155 505 | EV 8 | production stop, ask! | 15.35 | Heptan | 300 | 146 | 146 | 209 | 4.92 | A | ¤ | ¤ | ¤ | ¤ | 4°-16°¤>4 | ¤ | Sidefeed, for Mpi | Jetronic | no | O-Ring Standard | O-Ring Standard | ¤ | ¤
280155600 | 0 280 155 601 | EV 8 | production stop, ask! | 14.5 | Heptan | 300 | 143 | 143 | 204 | 4.34 | C | ¤ | 25° | 0° | 0° | 8°-30°¤>7 | ¤ | Sidefeed, for Mpi | VW 0° | ¤ | O-Ring Standard | O-Ring Standard | ¤ | ¤
280155601 | 0 280 155 601 | EV 8 | production stop, ask! | 14.5 | Heptan | 300 | 143 | 143 | 204 | 4.34 | C | ¤ | 25° | 0° | 0° | 8°-30°¤>7 | ¤ | Sidefeed, for Mpi | VW 0° | ¤ | O-Ring Standard | O-Ring Standard | ¤ | ¤
280155602 | 0 280 155 603 | EV 8 | production stop, ask! | 12 | ¤ | 300 | 217 | 217 | 310 | 6.28 | C | ¤ | ¤ | ¤ | ¤ | 10°-28°¤> | ¤ | Sidefeed, for Mpi | Jetronic | ¤ | O-ring Variant | O-Ring Standard | ¤ | ¤
280155603 | 0 280 155 603 | EV 8 | production stop, ask! | 12 | ¤ | 300 | 217 | 217 | 310 | 6.28 | C | ¤ | ¤ | ¤ | ¤ | 10°-28°¤> | ¤ | Sidefeed, for Mpi | Jetronic | ¤ | O-ring Variant | O-Ring Standard | ¤ | ¤
280155604 | 0 280 155 605 | EV 8 | production stop, ask! | 14.5 | Heptan | 300 | 118.5 | 118.5 | 169 | 3.79 | C | ¤ | ¤ | ¤ | ¤ | 8°-30°¤>7 | ¤ | Sidefeed, for Mpi | VW 0° | ¤ | O-Ring Standard | O-Ring Standard | ¤ | ¤
280155605 | 0 280 155 605 | EV 8 | production stop, ask! | 14.5 | Heptan | 300 | 118.5 | 118.5 | 169 | 3.79 | C | ¤ | ¤ | ¤ | ¤ | 8°-30°¤>7 | ¤ | Sidefeed, for Mpi | VW 0° | ¤ | O-Ring Standard | O-Ring Standard | ¤ | ¤
280155606 | 0 280 155 606 | EV 8 | production stop, ask! | 14.5 | Heptan | 300 | 176 | 176 | 251 | 5.41 | E | ¤ | ¤ | ¤ | 90° | 15°-21°¤3 | ¤ | Sidefeed, for Mpi | VW 0° | ¤ | O-Ring Standard | O-ring Variant | ¤ | ¤
280155607 | 0 280 155 608 | EV 8 | production stop, ask! | 11 | ¤ | 300 | 212 | 212 | 303 | 6.15 | E | ¤ | ¤ | ¤ | 90° | 13°-25°¤4 | ¤ | Sidefeed, for Mpi | Sumitomo 30° | 180° | O-ring Variant | O-Ring Standard | ¤ | ¤
280155608 | 0 280 155 608 | EV 8 | production stop, ask! | 11 | ¤ | 300 | 212 | 212 | 303 | 6.15 | E | ¤ | ¤ | ¤ | 90° | 13°-25°¤4 | ¤ | Sidefeed, for Mpi | Sumitomo 30° | 180° | O-ring Variant | O-Ring Standard | ¤ | ¤
280155609 | 0 280 155 609 | EV 8 | production stop, ask! | 14.5 | Heptan | 300 | 157.5 | 157.5 | 225 | 4.55 | E | 21° | ¤ | ¤ | 0° | 17°-23°¤4 | ¤ | Sidefeed, for Mpi | Jetronic | 180° | O-Ring Standard | O-Ring Standard | ¤ | ¤
280155611 | 0 280 155 612 | EV 8 | production stop, ask! | 11 | ¤ | 300 | 212 | 212 | 303 | 6.15 | E | ¤ | ¤ | ¤ | 90° | 13°-25°¤5 | ¤ | Sidefeed, for Mpi | Sumitomo 30° | 180° | O-ring Variant | O-Ring Standard | ¤ | ¤
280155612 | 0 280 155 612 | EV 8 | production stop, ask! | 11 | ¤ | 300 | 212 | 212 | 303 | 6.15 | E | ¤ | ¤ | ¤ | 90° | 13°-25°¤5 | ¤ | Sidefeed, for Mpi | Sumitomo 30° | 180° | O-ring Variant | O-Ring Standard | ¤ | ¤
280155613 | 0 280 155 613 | EV 8 |  | 12 | Heptan | 300 | 143.5 | 143.5 | 205 | 3.8 | E | ¤ | ¤ | ¤ | 90° | 17°-23°¤3 | ¤ | Sidefeed, for Mpi | Jetronic | ¤ | O-Ring Standard | O-Ring Standard | ¤ | ¤
280155700 | 0 280 155 701 | EV 6 |  | 14.5 | Heptan | 270 | 143 | 150.7 | 215 | 5.13 | C | ¤ | 15° | 0° | ¤ | 8°-20°¤>3 | E85 | Design 92, without cli | Jetronic | no | O-Ring Standard | O-Ring Standard | 60.35 | 73
280155701 | 0 280 155 701 | EV 6 |  | 14.5 | Heptan | 270 | 143 | 150.7 | 215 | 5.13 | C | ¤ | 15° | 0° | ¤ | 8°-20°¤>3 | E85 | Design 92, without cli | Jetronic | no | O-Ring Standard | O-Ring Standard | 60.35 | 73
280155702 | 0 280 155 702 | EV 6 | production stop, ask! | 12 | Heptan | 330 | 182 | 173.5 | 248 | 5.28 | C | ¤ | 25° | 0° | ¤ | 8°-24°¤>4 | E85 | Design 92 | Jetronic | no | O-Ring Standard | O-Ring Standard | 60.35 | 73
280155703 | 0 280 155 704 | EV 6 |  | 12 | Heptan | 330 | 182 | 173.5 | 248 | 5.28 | C | ¤ | 25° | 0° | ¤ | 8°-24°¤>4 | E85 | Design 96 | Jetronic | no | O-Ring Standard | O-Ring Standard | 60.3 | 73
280155704 | 0 280 155 704 | EV 6 |  | 12 | Heptan | 330 | 182 | 173.5 | 248 | 5.28 | C | ¤ | 25° | 0° | ¤ | 8°-24°¤>4 | E85 | Design 96 | Jetronic | no | O-Ring Standard | O-Ring Standard | 60.3 | 73
280155705 | 0 280 155 706 | EV 6 |  | 14.5 | Heptan | 270 | 130 | 137 | 196 | 3.84 | C | ¤ | 15° | 0° | ¤ | 8°-20°¤>3 | E85 | Design 92, without cli | Jetronic | no | O-Ring Standard | O-Ring Standard | ¤ | 61
280155706 | 0 280 155 706 | EV 6 |  | 14.5 | Heptan | 270 | 130 | 137 | 196 | 3.84 | C | ¤ | 15° | 0° | ¤ | 8°-20°¤>3 | E85 | Design 92, without cli | Jetronic | no | O-Ring Standard | O-Ring Standard | ¤ | 61
280155707 | 0 280 155 708 | EV 6 | info not available | 14.5 | ¤ | 270 | 103 | 108.6 | 155 | 3.53 | C | ¤ | 15° | 0° | ¤ | ¤ | E85 | Design 92 | Jetronic | ¤ | ¤ | ¤ | ¤ | 73 ?
280155708 | 0 280 155 708 | EV 6 | info not available | 14.5 | ¤ | 270 | 103 | 108.6 | 155 | 3.53 | C | ¤ | 15° | 0° | ¤ | ¤ | E85 | Design 92 | Jetronic | ¤ | ¤ | ¤ | ¤ | 73 ?
280155709 | 0 280 155 709 | EV 6 |  | 15.95 | Heptan | 300 | 137 | 137 | 196 | 4.4 | C | ¤ | 24° | 0° | ¤ | 20°-24°¤> | E85 | Design 92 | Jetronic | no | O-Ring Standard | O-Ring Standard | 60.35 | 73
280155710 | 0 280 155 711 | EV 6 |  | 14.5 | Heptan | 270 | 143 | 150.7 | 215 | 5.13 | C | ¤ | 15° | 0° | ¤ | 8°-20°¤>3 | E85 | Design 92, without cli | Jetronic | no | O-Ring Standard | O-ring Variant | 60.35 | 73
280155711 | 0 280 155 711 | EV 6 |  | 14.5 | Heptan | 270 | 143 | 150.7 | 215 | 5.13 | C | ¤ | 15° | 0° | ¤ | 8°-20°¤>3 | E85 | Design 92, without cli | Jetronic | no | O-Ring Standard | O-ring Variant | 60.35 | 73
280155712 | 0 280 155 712 | EV 6 |  | 15.95 | Heptan | 300 | 160 | 160 | 229 | 4.9 | E | 24° | ¤ | 0° | 90° | 16°-30°¤> | E85 | Design | Jetronic | no | O-Ring Standard | O-Ring Standard | 60.3 | 73
280155713 | 0 280 155 714 | EV 6 |  | ¤ | ¤ | ¤ | ¤ | ¤ | ¤ | ¤ | E | ¤ | ¤ | ¤ | ¤ | ¤ | E85 | Design 92 | ¤ | ¤ | O-Ring Standard | O-Ring Standard | ¤ | 73 ?
280155714 | 0 280 155 714 | EV 6 |  | ¤ | ¤ | ¤ | ¤ | ¤ | ¤ | ¤ | E | ¤ | ¤ | ¤ | ¤ | ¤ | E85 | Design 92 | ¤ | ¤ | O-Ring Standard | O-Ring Standard | ¤ | 73 ?
280155715 | 0 280 155 716 | EV 6 |  | 14.5 | Heptan | 270 | 177 | 186.6 | 267 | 6.05 | C | ¤ | 12° | 0° | ¤ | 8°-20°¤>2 | E85 | Design 92, without cli | Jetronic | no | O-Ring Standard | O-ring Variant | 60.35 | 73
280155716 | 0 280 155 716 | EV 6 |  | 14.5 | Heptan | 270 | 177 | 186.6 | 267 | 6.05 | C | ¤ | 12° | 0° | ¤ | 8°-20°¤>2 | E85 | Design 92, without cli | Jetronic | no | O-Ring Standard | O-ring Variant | 60.35 | 73
280155717 | 0 280 155 717 | EV 6 |  | 14.5 | Ch20v3 | 300 | 219.4 | 219.4 | 313 | 6.4 | E | 20° | 20° | 0° | 90° | 12°-24°¤> | E85 | Design 92 | Sumitomo 25° | no | without O-ring | O-ring Variant | ¤ | 61
280155718 | 0 280 155 718 | EV 6 |  | 14.5 | ¤ | 300 | ¤ | ¤ | ¤ | ¤ | E | 20° | ¤ | ¤ | 90° | ¤ | E85 | Design 92 | Sumitomo 25° | ¤ | ¤ | ¤ | ¤ | ¤
280155719 | 0 280 155 719 | EV 6 |  | 14.5 | ¤ | 300 | ¤ | ¤ | ¤ | ¤ | E | 20° | ¤ | ¤ | 90° | ¤ | E85 | Design 92 | Sumitomo 25° | ¤ | ¤ | ¤ | ¤ | ¤
280155720 | 0 280 155 720 | EV 6 |  | 14.5 | Ch20v3 | 300 | 145 | 145 | 207 | 4.35 | E | 20° | 20° | ¤ | 90° | 12°-24°¤> | E85 | Design 92 | Sumitomo 25° | no | without O-ring | O-ring Variant | ¤ | 61
280155721 | 0 280 155 722 | EV 6 |  | 12 | Heptan | 330 | 194 | 185 | 264 | 5.53 | B | ¤ | 5° | 0° | ¤ | 0°-8°¤>50 | E85 | Design 92 | Jetronic C | no | O-Ring Standard | O-Ring Standard | 43.5 | 61
280155722 | 0 280 155 722 | EV 6 |  | 12 | Heptan | 330 | 194 | 185 | 264 | 5.53 | B | ¤ | 5° | 0° | ¤ | 0°-8°¤>50 | E85 | Design 92 | Jetronic C | no | O-Ring Standard | O-Ring Standard | 43.5 | 61
280155723 | 0 280 155 723 | EV 6 |  | 14.5 | Ch20v3 | 300 | 179.7 | 179.7 | 257 | 5.17 | E | 20° | ¤ | 0° | 90° | 12°-24°¤> | E85 | Design 92 | Sumitomo 25° | no | without O-ring | O-ring Variant | ¤ | 61
280155724 | 0 280 155 724 | EV 6 |  | 15.95 | Heptan | 300 | 172 | 172 | 246 | 5.3 | E | 20° | ¤ | 0° | 90° | 12°-24°¤> | E85 | Design 96 | Jetronic | no | O-Ring Standard | O-Ring Standard | 60.3 | 73
280155725 | 0 280 155 726 | EV 6 |  | 14.5 | Heptan | 270 | 143 | 150.7 | 215 | 5.13 | C | ¤ | 15° | 0° | ¤ | 8°-20°¤>3 | E85 | Design 92, without cli | Jetronic | no | O-Ring Standard | O-Ring Standard | ¤ | 61
280155726 | 0 280 155 726 | EV 6 |  | 14.5 | Heptan | 270 | 143 | 150.7 | 215 | 5.13 | C | ¤ | 15° | 0° | ¤ | 8°-20°¤>3 | E85 | Design 92, without cli | Jetronic | no | O-Ring Standard | O-Ring Standard | ¤ | 61
280155727 | 0 280 155 728 | EV 6 |  | ¤ | ¤ | ¤ | ¤ | ¤ | ¤ | ¤ | E | ¤ | ¤ | ¤ | ¤ | ¤ | E85 | Design 92 | ¤ | ¤ | ¤ | ¤ | ¤ | ¤
280155728 | 0 280 155 728 | EV 6 |  | ¤ | ¤ | ¤ | ¤ | ¤ | ¤ | ¤ | E | ¤ | ¤ | ¤ | ¤ | ¤ | E85 | Design 92 | ¤ | ¤ | ¤ | ¤ | ¤ | ¤
280155729 | 0 280 155 730 | EV 6 |  | ¤ | ¤ | ¤ | ¤ | ¤ | ¤ | ¤ | E | ¤ | ¤ | ¤ | ¤ | ¤ | E85 | Design 92 | ¤ | ¤ | ¤ | ¤ | ¤ | ¤
280155730 | 0 280 155 730 | EV 6 |  | ¤ | ¤ | ¤ | ¤ | ¤ | ¤ | ¤ | E | ¤ | ¤ | ¤ | ¤ | ¤ | E85 | Design 92 | ¤ | ¤ | ¤ | ¤ | ¤ | ¤
280155731 | 0 280 155 732 | EV 6 |  | 14.5 | Heptan | 300 | 75 | 75 | 107 | 2.5 | C | ¤ | 12° | 0° | ¤ | 4°-20°¤>3 | E85 | Design 96 | Jetronic | 180° | O-Ring | O-Ring Standard | 48.4 | 61
280155732 | 0 280 155 732 | EV 6 |  | 14.5 | Heptan | 300 | 75 | 75 | 107 | 2.5 | C | ¤ | 12° | 0° | ¤ | 4°-20°¤>3 | E85 | Design 96 | Jetronic | 180° | O-Ring | O-Ring Standard | 48.4 | 61
280155733 | 0 280 155 733 | EV 6 |  | 15.95 | Heptan | 300 | 150 | 150 | 214 | 4.7 | E | 20° | ¤ | 0° | 90° | 12°-24°¤> | E85 | Design 96 | Jetronic | no | O-Ring | O-Ring Standard | 60.3 | 73
280155734 | 0 280 155 734 | EV 6 |  | 14.5 | Heptan | 270 | 177 | 186.6 | 267 | 6.05 | C | ¤ | 12° | 0° | ¤ | 8°-20°¤>2 | E85 | Design 92, without cli | Jetronic | no | O-Ring | O-Ring Standard | 48.4 | 62
280155735 | 0 280 155 735 | EV 6 |  | 14.5 | Heptan | 270 | 143 | 150.7 | 215 | 5.13 | C | ¤ | 15° | 0° | ¤ | 8°-20°¤>3 | E85 | Design 92, without cli | Jetronic | no | O-Ring | O-Ring Standard | 60.35 | 74
280155736 | 0 280 155 736 | EV 6 |  | 14.5 | Ch20v3 | 300 | 179.7 | 179.7 | 257 | 5.25 | E | 15° | ¤ | ¤ | 90° | 8°-20°¤>4 | E85 | Design 92 | Sumitomo 25° | no | without O-ring | O-ring Variant | ¤ | 61
280155737 | 0 280 155 737 | EV 6 |  | 12 | Heptan | 350 | 282 | 261.1 | 373 | 8.33 | C | ¤ | 15° | ¤ | ¤ | 8°-24°¤>2 | E85 | Design 92 | Jetronic | no | O-Ring Standard | O-Ring Standard | 60.3 | 73
280155738 | 0 280 155 738 | EV 6 |  | ¤ | ¤ | ¤ | ¤ | ¤ | ¤ | ¤ | E | ¤ | ¤ | ¤ | ¤ | ¤ | E85 | Design 92 | ¤ | ¤ | ¤ | ¤ | ¤ | ¤
280155739 | 0 280 155 739 | EV 6 | production stop, ask! | 14.5 | Ch20v3 | 300 | 219.4 | 219.4 | 313 | 6.3 | E | 20° | ¤ | 0° | 90° | 12°-24°¤> | E85 | Design 92 | Sumitomo 25° | no | without O-ring | O-ring Variant | ¤ | 61
280155740 | 0 280 155 741 | EV 6 |  | 12 | Heptan | 330 | 182 | 173.5 | 248 | 5.28 | C | ¤ | 25° | 0° | ¤ | 8°-24°¤>4 | E85 | Design 92 | Jetronic C | no | O-Ring Standard | O-Ring Standard | 43.5 | 61
280155741 | 0 280 155 741 | EV 6 |  | 12 | Heptan | 330 | 182 | 173.5 | 248 | 5.28 | C | ¤ | 25° | 0° | ¤ | 8°-24°¤>4 | E85 | Design 92 | Jetronic C | no | O-Ring Standard | O-Ring Standard | 43.5 | 61
280155742 | 0 280 155 743 | EV 6 |  | 14.5 | Heptan | 380 | 145 | 128.8 | 184 | 3.73 | E | 20° | ¤ | 0° | 165° | 12°-24°¤> | E85 | Design 96 | Jetronic | 180° | O-Ring Standard | O-Ring Standard | 48.4 | 61
280155743 | 0 280 155 743 | EV 6 |  | 14.5 | Heptan | 380 | 145 | 128.8 | 184 | 3.73 | E | 20° | ¤ | 0° | 165° | 12°-24°¤> | E85 | Design 96 | Jetronic | 180° | O-Ring Standard | O-Ring Standard | 48.4 | 61
280155744 | 0 280 155 745 | EV 6 |  | 14.5 | Heptan | 380 | 175 | 155.5 | 222 | 4.44 | E | 20° | ¤ | 0° | 165° | 12°-24°¤> | E85 | Design 96 | Jetronic | 180° | O-Ring Standard | O-Ring Standard | 48.4 | 61
280155745 | 0 280 155 745 | EV 6 |  | 14.5 | Heptan | 380 | 175 | 155.5 | 222 | 4.44 | E | 20° | ¤ | 0° | 165° | 12°-24°¤> | E85 | Design 96 | Jetronic | 180° | O-Ring Standard | O-Ring Standard | 48.4 | 61
280155746 | 0 280 155 746 | EV 6 |  | 15.95 | Heptan | 300 | 150 | 150 | 214 | 4.7 | C | ¤ | 25° | 0° | ¤ | 8°-30°¤>4 | E85 | Design 96 | Jetronic | no | O-Ring Standard | O-Ring Standard | 60.3 | 73
280155747 | 0 280 155 747 | EV 6 |  | ¤ | ¤ | ¤ | ¤ | ¤ | ¤ | ¤ | E | ¤ | ¤ | ¤ | ¤ | ¤ | E85 | Design 92 | ¤ | ¤ | O-Ring Standard | O-Ring Standard | ¤ | 73 ?
280155748 | 0 280 155 748 | EV 6 |  | 15.95 | Heptan | 300 | 150 | 150 | 214 | 4.7 | C | ¤ | 10° | 0° | ¤ | 4°-16°¤>3 | E85 | Design 92, with extra air intake | Jetronic | ¤ | O-ring Variant | O-Ring Standard | ¤ | 61 ?
280155749 | 0 280 155 749 | EV 6 |  | 15.95 | Heptan | 300 | 261 | 261 | 373 | 7 | E | 20° | ¤ | 0° | 90° | 12°-24°¤> | E85 | Design 92, with extra air intake | Jetronic | no | O-ring Variant | O-Ring Standard | ¤ | 61
280155750 | 0 280 155 750 | EV 6 |  | 15.95 | Heptan | 300 | 187 | 187 | 267 | 5.5 | E | 20° | ¤ | 0° | 90° | 12°-24°¤> | E85 | Design 92, with extra air intake | Jetronic | no | O-ring Variant | O-Ring Standard | ¤ | 61
280155751 | 0 280 155 751 | EV 6 | info not available | 12 | Heptan | 400 | 173 | 149.8 | 214 | 5.07 | C | ¤ | 15° | 0° | ¤ | 8°-20°¤>3 | E85 | Design 92 | Jetronic | ¤ | ¤ | ¤ | ¤ | 73 ?
280155752 | 0 280 155 752 | EV 6 | info not available | 12 | Heptan | 400 | 216 | 187.1 | 267 | 6.32 | C | ¤ | 15° | 0° | ¤ | 8°-20°¤>3 | E85 | Design 92 | Jetronic | no | O-Ring Standard | O-Ring Standard | 60.3 | 73
280155753 | 0 280 155 754 | EV 6 |  | 14.5 | Heptan | 350 | 99 | 91.7 | 131 | 2.78 | C | ¤ | 15° | 0° | ¤ | 4°-20°¤>3 | E85 | Design 96 | Jetronic | 180° | O-Ring Standard | O-Ring Standard | 48.4 | 61
280155754 | 0 280 155 754 | EV 6 |  | 14.5 | Heptan | 350 | 99 | 91.7 | 131 | 2.78 | C | ¤ | 15° | 0° | ¤ | 4°-20°¤>3 | E85 | Design 96 | Jetronic | 180° | O-Ring Standard | O-Ring Standard | 48.4 | 61
280155755 | 0 280 155 755 | EV 6 | production stop, ask! | 14.5 | Heptan | 380 | 240 | 213.2 | 305 | 6.22 | E | 20° | ¤ | ¤ | 135° | 12°-24°¤> | E85 | Design 92 | Jetronic | 180° | O-Ring Standard | O-Ring Standard | 48.4 | 61
280155756 | 0 280 155 756 | EV 6 |  | 14.5 | Heptan | 270 | 101 | 106.5 | 152 | 3.32 | C | ¤ | 15° | 0° | ¤ | 8°-20°¤>3 | E85 | Design 96, without cli | Jetronic | no | ¤ | O-Ring | 48.4 | 61
280155757 | 0 280 155 758 | EV 6 |  | 14.5 | Heptan | 380 | 175 | 155.5 | 222 | 5.23 | E | 17° | ¤ | ¤ | 90° | 8°-20°¤>3 | E85 | Design 96 | Jetronic | 90° | O-Ring Standard | O-Ring Standard | 51.7 | 70
280155758 | 0 280 155 758 | EV 6 |  | 14.5 | Heptan | 380 | 175 | 155.5 | 222 | 5.23 | E | 17° | ¤ | ¤ | 90° | 8°-20°¤>3 | E85 | Design 96 | Jetronic | 90° | O-Ring Standard | O-Ring Standard | 51.7 | 70
280155759 | 0 280 155 759 | EV 6 |  | 15.95 | Heptan | 300 | 237 | 237 | 339 | 6.8 | C | ¤ | 25° | 10° | 270° | 8°-30°¤>4 | E85 | Design 96 | Jetronic | no | O-Ring Standard | O-Ring Standard | 60.3 | 73
280155760 | 0 280 155 760 | EV 6 |  | 14.5 | Heptan | 300 | 137 | 137 | 196 | 4.25 | C | ¤ | 15° | ¤ | ¤ | 4°-20°¤>3 | E85 | Design 92 | ¤ | ¤ | O-Ring Standard | O-Ring Standard | ¤ | 61 ?
280155761 | 0 280 155 762 | EV 6 | info not available | 14.5 | Heptan | 300 | 116 | 116 | 166 | 3.7 | E | 15° | ¤ | 0° | 90° | 8°-20°¤>3 | E85 | Design 96 | Jetronic | no | O-Ring Standard | O-Ring Standard | 60.3 | 74
280155762 | 0 280 155 762 | EV 6 | info not available | 14.5 | Heptan | 300 | 116 | 116 | 166 | 3.7 | E | 15° | ¤ | 0° | 90° | 8°-20°¤>3 | E85 | Design 96 | Jetronic | no | O-Ring Standard | O-Ring Standard | 60.3 | 74
280155763 | 0 280 155 763 | EV 6 |  | 12 | Heptan | 300 | 75 | 75 | 107 | 2.5 | C | ¤ | 12° | 0° | ¤ | 4°-20°¤>3 | E85 | Design 92 | Jetronic | 180° | O-Ring Standard | O-Ring Standard | 48.4 | 61
280155764 | 0 280 155 764 | EV 6 |  | 15.95 | Heptan | 300 | 75 | 75 | 107 | 2.15 | E | 20° | ¤ | 0° | 90° | 12°-24°¤> | E85 | Design 96, extra air intake | Jetronic | 180° | O-ring Variant | O-Ring Standard | 48.4 | 61
280155765 | 0 280 155 765 | EV 6 |  | 14.5 | Heptan | 300 | 137 | 137 | 196 | 4.25 | E | 20° | ¤ | 0° | 90° | 12°-24°¤> | E85 | Design 92 | Jetronic | no | O-Ring Standard | O-Ring Standard | 60.35 | 73
280155766 | 0 280 155 766 | EV 6 |  | 15.95 | Heptan | 300 | 261 | 261 | 373 | 7 | C | ¤ | 25° | 0° | ¤ | 8°-30°¤>4 | E85 | Design 96 | Jetronic | no | O-Ring Standard | O-Ring Standard | 60.3 | 73
280155767 | 0 280 155 768 | EV 6 |  | 12 | M10 | 330 | 274 | 261.2 | 373 | 8.01 | C | ¤ | 15° | 0° | ¤ | 4°-20°¤>5 | E85 | Design 92 | Jetronic | no | O-Ring Standard | O-Ring Standard | 60.3 | 74
280155768 | 0 280 155 768 | EV 6 |  | 12 | M10 | 330 | 274 | 261.2 | 373 | 8.01 | C | ¤ | 15° | 0° | ¤ | 4°-20°¤>5 | E85 | Design 92 | Jetronic | no | O-Ring Standard | O-Ring Standard | 60.3 | 74
280155769 | 0 280 155 769 | EV 6 |  | 14.5 | Heptan | 350 | 148 | 137 | 196 | 4.26 | E | 15° | ¤ | 0° | 90° | 8°-20°¤>3 | E85 | Design 96 | Jetronic | 180° | O-Ring Standard | O-Ring Standard | 60.3 | 73
280155770 | 0 280 155 770 | EV 6 |  | 14.5 | Heptan | 350 | 148 | 137 | 196 | 4.26 | E | 15° | ¤ | 10° | 270° | >30% | E85 | Design 96 | Jetronic | 180° | O-Ring Standard | O-Ring Standard | 60.3 | 73
280155771 | 0 280 155 772 | EV 6 |  | 14.5 | Heptan | 270 | 130 | 137 | 196 | 3.84 | C | ¤ | 15° | 0° | ¤ | 8°-20°¤>3 | E85 | Design 92, without cli | Jetronic | no | O-Ring Standard | O-ring Variant | 60.35 | 73
280155772 | 0 280 155 772 | EV 6 |  | 14.5 | Heptan | 270 | 130 | 137 | 196 | 3.84 | C | ¤ | 15° | 0° | ¤ | 8°-20°¤>3 | E85 | Design 92, without cli | Jetronic | no | O-Ring Standard | O-ring Variant | 60.35 | 73
280155773 | 0 280 155 773 | EV 6 |  | 14.5 | Heptan | 300 | 116 | 116 | 166 | 3.4 | B | ¤ | 5° | 0° | ¤ | 0°-12°¤>8 | E85 | Design 92 | Jetronic | ¤ | ¤ | ¤ | ¤ | 61 ?
280155774 | 0 280 155 774 | EV 6 |  | 14.5 | Heptan | 270 | 202 | 212.9 | 304 | 6.48 | C | ¤ | 12° | 0° | ¤ | 8°-20°¤>2 | E85 | Design 92, without cli | Jetronic | no | ¤ | O-Ring | 48.4 | 61
280155775 | 0 280 155 776 | EV 6 |  | ¤ | ¤ | ¤ | ¤ | ¤ | ¤ | ¤ | E | ¤ | ¤ | ¤ | ¤ | ¤ | E85 | Design 92 | ¤ | ¤ | ¤ | ¤ | ¤ | 61 ?
280155776 | 0 280 155 776 | EV 6 |  | ¤ | ¤ | ¤ | ¤ | ¤ | ¤ | ¤ | E | ¤ | ¤ | ¤ | ¤ | ¤ | E85 | Design 92 | ¤ | ¤ | ¤ | ¤ | ¤ | 61 ?
280155777 | 0 280 155 777 | EV 6 |  | 12 | Heptan | 350 | 162 | 150 | 214 | 5 | C | ¤ | 15° | 0° | ¤ | 8°-20°¤>3 | E85 | Design 96 | Jetronic | no | O-Ring Standard | O-Ring Standard | 60.3 | 73
280155778 | 0 280 155 779 | EV 6 |  | ¤ | ¤ | ¤ | ¤ | ¤ | ¤ | ¤ | ¤ | ¤ | ¤ | ¤ | ¤ | ¤ | E85 | ¤ | ¤ | ¤ | O-Ring Standard | O-Ring Standard | ¤ | ¤
280155779 | 0 280 155 779 | EV 6 |  | ¤ | ¤ | ¤ | ¤ | ¤ | ¤ | ¤ | ¤ | ¤ | ¤ | ¤ | ¤ | ¤ | E85 | ¤ | ¤ | ¤ | O-Ring Standard | O-Ring Standard | ¤ | ¤
280155780 | 0 280 155 781 | EV 6 |  | 12 | Heptan | 330 | 194 | 185 | 264 | 5.53 | B | ¤ | 5° | 0° | ¤ | 0°-8°¤>50 | E85 | Design 96 | USCAR | no | O-Ring Standard | O-Ring Standard | 48.7 | 61
280155781 | 0 280 155 781 | EV 6 |  | 12 | Heptan | 330 | 194 | 185 | 264 | 5.53 | B | ¤ | 5° | 0° | ¤ | 0°-8°¤>50 | E85 | Design 96 | USCAR | no | O-Ring Standard | O-Ring Standard | 48.7 | 61
280155782 | 0 280 155 783 | EV 6 |  | 12 | Heptan | 330 | 182 | 173.5 | 248 | 5.28 | C | ¤ | 25° | 0° | ¤ | 12°-24°¤> | E85 | Design 96 | USCAR | no | O-Ring Standard | O-ring Variant | 48.7 | 61
280155783 | 0 280 155 783 | EV 6 |  | 12 | Heptan | 330 | 182 | 173.5 | 248 | 5.28 | C | ¤ | 25° | 0° | ¤ | 12°-24°¤> | E85 | Design 96 | USCAR | no | O-Ring Standard | O-ring Variant | 48.7 | 61
280155784 | 0 280 155 785 | EV 6 |  | 12 | Heptan | 330 | 182 | 173.5 | 248 | 5.28 | C | ¤ | 25° | 0° | ¤ | 12°-24°¤> | E85 | Design 92 | USCAR | no | O-ring Variant | O-ring Variant | 60.35 | 73
280155785 | 0 280 155 785 | EV 6 |  | 12 | Heptan | 330 | 182 | 173.5 | 248 | 5.28 | C | ¤ | 25° | 0° | ¤ | 12°-24°¤> | E85 | Design 92 | USCAR | no | O-ring Variant | O-ring Variant | 60.35 | 73
280155786 | 0 280 155 786 | EV 6 |  | 14.5 | Heptan | 270 | 75 | 79.1 | 113 | 2.51 | C | ¤ | 12° | 0° | ¤ | 4°-16°¤>5 | E85 | Design 96 | Jetronic | no | O-Ring Standard | O-Ring Standard | 60.3 | 74
280155787 | 0 280 155 787 | EV 6 | info not available | 14.5 | Heptan | 350 | 148 | 137 | 196 | 4.26 | C | ¤ | 15° | 0° | ¤ | 8°-20°¤>3 | E85 | Design 96 | Jetronic | no | O-Ring Standard | O-Ring Standard | 48.4 | 61
280155788 | 0 280 155 788 | EV 6 |  | 15.95 | Heptan | 300 | 237 | 237 | 339 | 6.8 | C | ¤ | 25° | 0° | ¤ | 12°-24°¤> | E85 | Design 96 | Jetronic | no | O-Ring Standard | O-Ring Standard | 48.4 | 61
280155789 | 0 280 155 790 | EV 6 |  | 12 | Heptan | 380 | 194 | 172.4 | 246 | 4.66 | E | 5° | ¤ | 10° | 270° | >50% | E85 | Design 92 | USCAR | no | O-Ring Standard | O-Ring Standard | 60.35 | 73
280155790 | 0 280 155 790 | EV 6 |  | 12 | Heptan | 380 | 194 | 172.4 | 246 | 4.66 | E | 5° | ¤ | 10° | 270° | >50% | E85 | Design 92 | USCAR | no | O-Ring Standard | O-Ring Standard | 60.35 | 73
280155791 | 0 280 155 792 | EV 6 |  | 15.95 | Heptan | 300 | 137 | 137 | 196 | 4.4 | C | ¤ | 12° | 0° | ¤ | 4°-20°¤>3 | E85 | Design 96, extra air intake | Jetronic | no | O-ring Variant | O-Ring Standard | 48.4 | 61
280155792 | 0 280 155 792 | EV 6 |  | 15.95 | Heptan | 300 | 137 | 137 | 196 | 4.4 | C | ¤ | 12° | 0° | ¤ | 4°-20°¤>3 | E85 | Design 96, extra air intake | Jetronic | no | O-ring Variant | O-Ring Standard | 48.4 | 61
280155793 | 0 280 155 793 | EV 6 |  | 15.95 | Heptan | 380 | 84 | 74.6 | 107 | 2.13 | E | 20° | ¤ | 0° | 90° | 12°-24°¤> | E85 | Design 96, extra air intake | Jetronic | 180° | O-ring Variant | O-Ring Standard | 48.4 | 61
280155794 | 0 280 155 794 | EV 6 |  | 14.5 | Heptan | 350 | 115 | 106.5 | 152 | 3.24 | C | ¤ | 15° | 0° | ¤ | 8°-20°¤>3 | E85 | Design 96 | Jetronic | 180° | O-Ring Standard | O-Ring Standard | 48.4 | 61
280155795 | 0 280 155 795 | EV 6 |  | 12 | Heptan | 350 | 97 | 89.8 | 128 | 3.15 | C | ¤ | 15° | 0° | ¤ | 8°-20°¤>3 | E85 | Design 96 | Jetronic | 180° | O-Ring Standard | O-Ring Standard | 48.4 | 61
280155796 | 0 280 155 797 | EV 6 |  | 14.5 | Heptan | 270 | 130 | 137 | 196 | 3.84 | C | ¤ | 15° | 0° | ¤ | 8°-20°¤>3 | E85 | Design 96, , without cli | Jetronic | no | O-Ring Standard | O-Ring Standard | 48.4 | 61
280155797 | 0 280 155 797 | EV 6 |  | 14.5 | Heptan | 270 | 130 | 137 | 196 | 3.84 | C | ¤ | 15° | 0° | ¤ | 8°-20°¤>3 | E85 | Design 96, , without cli | Jetronic | no | O-Ring Standard | O-Ring Standard | 48.4 | 61
280155798 | 0 280 155 799 | EV 6 |  | 14.5 | Ch20v3 | 300 | 219.4 | 219.4 | 313 | 6.3 | E | 20° | ¤ | 0° | 90° | 13°-25°¤4 | E85 | Design 96 | Sumitomo 35° | 180° | O-Ring Standard | O-Ring Standard | 48.4 | 61
280155799 | 0 280 155 799 | EV 6 |  | 14.5 | Ch20v3 | 300 | 219.4 | 219.4 | 313 | 6.3 | E | 20° | ¤ | 0° | 90° | 13°-25°¤4 | E85 | Design 96 | Sumitomo 35° | 180° | O-Ring Standard | O-Ring Standard | 48.4 | 61
280155800 | 0 280 155 800 | EV 6 |  | 14.5 | Heptan | 300 | 137 | 137 | 196 | 3.85 | E | 20° | ¤ | 0° | 90° | 12°-24°¤> | E85 | Design 92 | Jetronic | no | O-Ring Standard | O-Ring Standard | 60.35 | 73
280155801 | 0 280 155 802 | EV 6 |  | ¤ | ¤ | ¤ | ¤ | ¤ | ¤ | ¤ | ¤ | ¤ | ¤ | ¤ | ¤ | ¤ | E85 | ¤ | ¤ | ¤ | O-Ring Standard | O-Ring Standard | ¤ | ¤
280155802 | 0 280 155 802 | EV 6 |  | ¤ | ¤ | ¤ | ¤ | ¤ | ¤ | ¤ | ¤ | ¤ | ¤ | ¤ | ¤ | ¤ | E85 | ¤ | ¤ | ¤ | O-Ring Standard | O-Ring Standard | ¤ | ¤
280155803 | 0 280 155 803 | EV 6 |  | 14.5 | Heptan | 300 | 150 | 150 | 214 | 4.4 | E | 20° | ¤ | 0° | 90° | 12°-24°¤> | E85 | Design 96 | Jetronic | 180° | O-Ring Standard | O-Ring Standard | 60.3 | 74
280155804 | 0 280 155 805 | EV 6 |  | 12 | Heptan | 330 | 274 | 261.2 | 373 | 8.01 | C | ¤ | 15° | 0° | ¤ | 8°-20°¤>3 | E85 | Design 92 | USCAR | no | O-ring Variant | O-Ring Standard | 60.35 | 73
280155805 | 0 280 155 805 | EV 6 |  | 12 | Heptan | 330 | 274 | 261.2 | 373 | 8.01 | C | ¤ | 15° | 0° | ¤ | 8°-20°¤>3 | E85 | Design 92 | USCAR | no | O-ring Variant | O-Ring Standard | 60.35 | 73
280155806 | 0 280 155 806 | EV 6 |  | ¤ | ¤ | ¤ | ¤ | ¤ | ¤ | ¤ | C | ¤ | ¤ | ¤ | ¤ | ¤ | E85 | Design 92 | ¤ | ¤ | O-ring Variant | ¤ | ¤ | 73 ?
280155807 | 0 280 155 807 | EV 6 |  | 14.5 | Heptan | 300 | 150 | 150 | 214 | 4.5 | E | 15° | ¤ | 0° | 90° | 8°-20°¤>3 | E85 | Design 96 | Jetronic | 180° | O-Ring Standard | O-Ring Standard | 48.4 | 61
280155808 | 0 280 155 808 | EV 6 |  | 14.5 | Heptan | 300 | 116 | 116 | 166 | 3.4 | E | 25° | ¤ | 0° | 90° | 16°-30°¤> | E85 | Design 96 | Jetronic | 180° | O-Ring Standard | O-Ring Standard | 48.4 | 61
280155809 | 0 280 155 809 | EV 6 |  | 14.5 | Heptan | 300 | 137 | 137 | 196 | 4.25 | E | 20° | ¤ | 0° | 90° | 12°-24°¤> | E85 | Design 96 | Jetronic | 180° | O-Ring Standard | O-Ring Standard | 60.3 | 73
280155810 | 0 280 155 810 | EV 6 |  | 14.5 | Heptan | 270 | 110 | 116 | 166 | 3.69 | C | ¤ | 15° | 0° | ¤ | 8°-20°¤>3 | E85 | Design 96, , without cli | Jetronic | no | O-Ring Standard | O-Ring Standard | 48.4 | 61
280155811 | 0 280 155 811 | EV 6 |  | 12 | Heptan | 350 | 282 | 261.1 | 373 | 8.54 | C | ¤ | 15° | 0° | ¤ | 8°-24°¤>2 | E85 | Design 96 | Jetronic C | no | O-Ring Standard | O-Ring Standard | 60.3 | 73
280155812 | 0 280 155 813 | EV 6 |  | 12 | Heptan | 300 | 75 | 75 | 107 | 2.5 | C | ¤ | 12° | 0° | ¤ | 4°-20°¤>3 | E22 | Design 96 | Jetronic | 180° | O-Ring Standard | O-Ring Standard | 48.4 | 61
280155813 | 0 280 155 813 | EV 6 |  | 12 | Heptan | 300 | 75 | 75 | 107 | 2.5 | C | ¤ | 12° | 0° | ¤ | 4°-20°¤>3 | E22 | Design 96 | Jetronic | 180° | O-Ring Standard | O-Ring Standard | 48.4 | 61
280155814 | 0 280 155 815 | EV 6 |  | 14.5 | Heptan | 380 | 103 | 91.5 | 131 | 2.67 | C | ¤ | 15° | 0° | ¤ | 8°-20°¤>3 | E85 | Design 96 | Jetronic | 180° | O-Ring Standard | O-Ring Standard | 48.4 | 61
280155815 | 0 280 155 815 | EV 6 |  | 14.5 | Heptan | 380 | 103 | 91.5 | 131 | 2.67 | C | ¤ | 15° | 0° | ¤ | 8°-20°¤>3 | E85 | Design 96 | Jetronic | 180° | O-Ring Standard | O-Ring Standard | 48.4 | 61
280155816 | 0 280 155 816 | EV 6 |  | 14.5 | Heptan | 350 | 125 | 115.7 | 165 | 3.52 | C | ¤ | 25° | 0° | ¤ | 12°-24°¤> | E85 | Design 96 | Jetronic | 180° | O-Ring Standard | O-Ring Standard | 48.4 | 61
280155817 | 0 280 155 818 | EV 6 | info not available | 14.5 | Heptan | 270 | 130 | 137 | 196 | 3.84 | C | ¤ | 15° | 0° | ¤ | ¤ | E85 | Design 92 | Jetronic F | ¤ | O-Ring Standard | O-Ring Standard | ¤ | 61 ?
280155818 | 0 280 155 818 | EV 6 | info not available | 14.5 | Heptan | 270 | 130 | 137 | 196 | 3.84 | C | ¤ | 15° | 0° | ¤ | ¤ | E85 | Design 92 | Jetronic F | ¤ | O-Ring Standard | O-Ring Standard | ¤ | 61 ?
280155819 | 0 280 155 819 | EV 6 |  | 14.5 | Heptan | 380 | 154 | 136.8 | 195 | 4.26 | E | 20° | ¤ | 0° | 90° | 12°-24°¤5 | E85 | Design 96 | Jetronic | no | O-Ring Standard | O-Ring Standard | 60.3 | 74
280155820 | 0 280 155 820 | EV 6 |  | 14.5 | Heptan | 380 | 169 | 150.2 | 215 | 4.71 | E | 20° | ¤ | 0° | 90° | 12°-24°¤5 | E85 | Design 96 | Jetronic | no | O-Ring Standard | O-Ring Standard | 60.3 | 74
280155821 | 0 280 155 821 | EV 6 | info not available | 14.5 | Heptan | 300 | 150 | 150 | 214 | 4.9 | C | ¤ | 15° | 0° | ¤ | 8°-20°¤>3 | E22 | Design 96 | Jetronic | no | O-Ring Standard | O-Ring Standard | 60.3 | 73
280155822 | 0 280 155 822 | EV 6 | info not available | 14.5 | Heptan | 300 | 172 | 172 | 246 | 5.3 | E | 20° | ¤ | 0° | 90° | 12°-24°¤> | E85 | Design 96 | Jetronic | no | O-Ring Standard | O-Ring Standard | 60.3 | 73
280155823 | 0 280 155 823 | EV 6 |  | 14.5 | Heptan | 350 | 162 | 150 | 214 | 4.72 | E | 25° | ¤ | 0° | 90° | 16°-30°¤> | E85 | Design 96 | Jetronic | no | O-Ring Standard | O-Ring Standard | 60.3 | 73
280155824 | 0 280 155 824 | EV 6 |  | 14.5 | Heptan | 400 | 158 | 136.8 | 195 | 4.16 | E | 20° | ¤ | 0° | 0° | 12°-24°¤> | E85 | Design 96 | Jetronic | no | O-Ring Standard | O-Ring Standard | 48.4 | 61
280155825 | 0 280 155 826 | EV12 |  | 12 | Heptan | 400 | 204 | 176.7 | 252 | 5.63 | E | 15° | ¤ | 10° | 270° | >30% | E85 | Design 96 | Jetronic | no | O-Ring Standard | O-Ring Standard | 48.9 | 81
280155826 | 0 280 155 826 | EV12 |  | 12 | Heptan | 400 | 204 | 176.7 | 252 | 5.63 | E | 15° | ¤ | 10° | 270° | >30% | E85 | Design 96 | Jetronic | no | O-Ring Standard | O-Ring Standard | 48.9 | 81
280155827 | 0 280 155 827 | EV 6 |  | ¤ | ¤ | ¤ | ¤ | ¤ | ¤ | ¤ | E | ¤ | ¤ | ¤ | ¤ | ¤ | E85 | ¤ | ¤ | ¤ | O-ring Variant | O-Ring Standard | ¤ | ¤
280155828 | 0 280 155 829 | EV 6 | info not available | 14.5 | Heptan | 300 | 116 | 116 | 166 | 3.7 | E | 15° | ¤ | 0° | 90° | 8°-20°¤>3 | E85 | Design 96 | Jetronic | no | O-Ring Standard | O-Ring Standard | 60.3 | 73
280155829 | 0 280 155 829 | EV 6 | info not available | 14.5 | Heptan | 300 | 116 | 116 | 166 | 3.7 | E | 15° | ¤ | 0° | 90° | 8°-20°¤>3 | E85 | Design 96 | Jetronic | no | O-Ring Standard | O-Ring Standard | 60.3 | 73
280155830 | 0 280 155 830 | EV 6 |  | 12 | Heptan | 380 | 294 | 261.2 | 373 | 7.95 | E | 20° | ¤ | 0° | 90° | 12°-24°¤> | E85 | Design 96 | Jetronic | no | O-Ring Standard | O-Ring Standard | 60.3 | 73
280155831 | 0 280 155 831 | EV 6 |  | 12 | Heptan | 380 | 267 | 237.2 | 339 | 7.02 | E | 20° | ¤ | 0° | 90° | 12°-24°¤> | E85 | Design 96 | Jetronic | no | O-Ring Standard | O-Ring Standard | 60.3 | 73
280155832 | 0 280 155 832 | EV 6 |  | 12 | Heptan | 380 | 211 | 187.5 | 268 | 5.55 | E | 20° | ¤ | 0° | 90° | 12°-24°¤> | E85 | Design 96 | Jetronic | no | O-Ring Standard | O-Ring Standard | 60.3 | 73
280155833 | 0 280 155 834 | EV 6 |  | 14.5 | Viscor | 300 | 220 | 220 | 314 | 6.55 | E | 20° | ¤ | 0° | 90° | >58% | E85 | Design 96 | Sumitomo 35° | 180° | O-ring Variant | O-ring Variant | 48.4 | 61
280155834 | 0 280 155 834 | EV 6 |  | 14.5 | Viscor | 300 | 220 | 220 | 314 | 6.55 | E | 20° | ¤ | 0° | 90° | >58% | E85 | Design 96 | Sumitomo 35° | 180° | O-ring Variant | O-ring Variant | 48.4 | 61
280155835 | 0 280 155 836 | EV 6 |  | 12 | Heptan | 300 | 116 | 116 | 166 | 3.4 | B | ¤ | 5° | 0° | ¤ | 0°-12°¤>8 | E85 | Design 96 | Jetronic | 180° | O-Ring Standard | O-Ring Standard | 48.4 | 61
280155836 | 0 280 155 836 | EV 6 |  | 12 | Heptan | 300 | 116 | 116 | 166 | 3.4 | B | ¤ | 5° | 0° | ¤ | 0°-12°¤>8 | E85 | Design 96 | Jetronic | 180° | O-Ring Standard | O-Ring Standard | 48.4 | 61
280155837 | 0 280 155 838 | EV 6 |  | 14.5 | Heptan | 300 | 75 | 75 | 107 | 2.5 | C | ¤ | 12° | 0° | ¤ | 4°-20°¤>3 | E85 | Design 96 | ¤ | ¤ | ¤ | ¤ | ¤ | 61 ?
280155838 | 0 280 155 838 | EV 6 |  | 14.5 | Heptan | 300 | 75 | 75 | 107 | 2.5 | C | ¤ | 12° | 0° | ¤ | 4°-20°¤>3 | E85 | Design 96 | ¤ | ¤ | ¤ | ¤ | ¤ | 61 ?
280155839 | 0 280 155 840 | EV 6 |  | 14.5 | Heptan | 380 | 219 | 194.6 | 278 | 5.95 | E | 20° | ¤ | 0° | 165° | 12°-24°¤> | E85 | Design 96 | Jetronic | 180° | O-Ring Standard | O-Ring Standard | 48.4 | 61
280155840 | 0 280 155 840 | EV 6 |  | 14.5 | Heptan | 380 | 219 | 194.6 | 278 | 5.95 | E | 20° | ¤ | 0° | 165° | 12°-24°¤> | E85 | Design 96 | Jetronic | 180° | O-Ring Standard | O-Ring Standard | 48.4 | 61
280155841 | 0 280 155 841 | EV 6 |  | ¤ | ¤ | ¤ | ¤ | ¤ | ¤ | ¤ | C | ¤ | ¤ | ¤ | ¤ | ¤ | E85 | Design 96 | ¤ | ¤ | O-Ring Standard | O-Ring Standard | ¤ | 61 ?
280155842 | 0 280 155 842 | EV 6 |  | 14.5 | Heptan | 300 | 116 | 116 | 166 | 3.55 | C | ¤ | 15° | 0° | ¤ | 8°-20°¤>3 | E85 | Design 96 | Jetronic F | 180° | O-Ring Standard | O-Ring Standard | 60.3 | 73
280155843 | 0 280 155 843 | EV 6 | info not available | 14.5 | Heptan | 300 | 90 | 90 | 129 | 2.8 | C | ¤ | 15° | 0° | ¤ | 8°-20°¤>3 | E85 | Design 96 | Jetronic F | 180° | O-Ring Standard | O-Ring Standard | 60.3 | 73
280155844 | 0 280 155 844 | EV 6 | info not available | 14.5 | Heptan | 270 | 143 | 150.7 | 215 | 5.13 | C | ¤ | 15° | 0° | ¤ | 8°-20°¤>3 | E85 | Design 96 | Jetronic | no | O-Ring Standard | O-Ring Standard | 60.3 | 73
280155845 | 0 280 155 845 | EV 6 |  | 14.5 | Heptan | 270 | 177 | 186.6 | 267 | 6.05 | C | ¤ | 15° | 0° | ¤ | 8°-20°¤>2 | E85 | Design 96, , without cli | Jetronic | no | O-Ring Standard | O-Ring Standard | 48.4 | 62
280155846 | 0 280 155 846 | EV 6 |  | 14.5 | Heptan | 270 | 101 | 106.5 | 152 | 3.32 | C | ¤ | 15° | 0° | ¤ | 8°-20°¤>3 | E85 | Design 96, , without cli | Jetronic | no | O-Ring Standard | O-Ring Standard | 60.3 | 74
280155847 | 0 280 155 847 | EV 6 |  | 14.5 | Heptan | 270 | 110 | 116 | 166 | 3.69 | C | ¤ | 15° | 0° | ¤ | 8°-20°¤>3 | E85 | Design 96, , without cli | Jetronic | no | O-Ring Standard | O-Ring Standard | 60.3 | 74
280155848 | 0 280 155 848 | EV 6 | production stop, ask! | 15.95 | Heptan | 300 | 150 | 150 | 214 | 4.7 | E | 20° | ¤ | 0° | 90° | 12°-24°¤> | E85 | Design 96, with extra air intake | Jetronic | no | O-ring Variant | O-Ring Standard | 48.4 | 61
280155849 | 0 280 155 850 | EV 6 |  | 14.5 | Heptan | 270 | 177 | 186.6 | 267 | 6.05 | C | ¤ | 12° | 0° | ¤ | 8°-20°¤>2 | E85 | Design 92 | USCAR | no | O-ring Variant | O-ring Variant | 60.35 | 73
280155850 | 0 280 155 850 | EV 6 |  | 14.5 | Heptan | 270 | 177 | 186.6 | 267 | 6.05 | C | ¤ | 12° | 0° | ¤ | 8°-20°¤>2 | E85 | Design 92 | USCAR | no | O-ring Variant | O-ring Variant | 60.35 | 73
280155851 | 0 280 155 852 | EV 6 |  | 14.5 | Heptan | 270 | 130 | 137 | 196 | 3.84 | C | ¤ | 15° | 0° | ¤ | 8°-20°¤>3 | E85 | Design | Jetronic | no | O-Ring Standard | O-Ring Standard | 48.4 | 61
280155852 | 0 280 155 852 | EV 6 |  | 14.5 | Heptan | 270 | 130 | 137 | 196 | 3.84 | C | ¤ | 15° | 0° | ¤ | 8°-20°¤>3 | E85 | Design | Jetronic | no | O-Ring Standard | O-Ring Standard | 48.4 | 61
280155853 | 0 280 155 854 | EV 6 |  | ¤ | ¤ | ¤ | ¤ | ¤ | ¤ | ¤ | C | ¤ | ¤ | ¤ | ¤ | ¤ | E85 | Design 96 | ¤ | ¤ | O-Ring Standard | O-Ring Standard | ¤ | 73 ?
280155854 | 0 280 155 854 | EV 6 |  | ¤ | ¤ | ¤ | ¤ | ¤ | ¤ | ¤ | C | ¤ | ¤ | ¤ | ¤ | ¤ | E85 | Design 96 | ¤ | ¤ | O-Ring Standard | O-Ring Standard | ¤ | 73 ?
280155855 | 0 280 155 856 | EV 6 |  | 14.5 | Heptan | 270 | 130 | 137 | 196 | 3.84 | C | ¤ | 15° | 0° | ¤ | ¤ | E85 | Design 96 | Jetronic F | ¤ | O-Ring Standard | O-Ring Standard | ¤ | 73 ?
280155856 | 0 280 155 856 | EV 6 |  | 14.5 | Heptan | 270 | 130 | 137 | 196 | 3.84 | C | ¤ | 15° | 0° | ¤ | ¤ | E85 | Design 96 | Jetronic F | ¤ | O-Ring Standard | O-Ring Standard | ¤ | 73 ?
280155857 | 0 280 155 858 | EV 6 |  | 14.5 | Heptan | 270 | 143 | 150.7 | 215 | 5.13 | C | ¤ | 15° | 0° | ¤ | 8°-20°¤>3 | E85 | Design 92 | USCAR | no | O-ring Variant | O-ring Variant | 60.35 | 73
280155858 | 0 280 155 858 | EV 6 |  | 14.5 | Heptan | 270 | 143 | 150.7 | 215 | 5.13 | C | ¤ | 15° | 0° | ¤ | 8°-20°¤>3 | E85 | Design 92 | USCAR | no | O-ring Variant | O-ring Variant | 60.35 | 73
280155859 | 0 280 155 860 | EV 6 |  | 14.5 | Heptan | 270 | 130 | 137 | 196 | 3.84 | C | ¤ | 15° | 0° | ¤ | 8°-20°¤>3 | E85 | Design | USCAR | no | O-Ring Standard | O-ring Variant | 48.7 | 61
280155860 | 0 280 155 860 | EV 6 |  | 14.5 | Heptan | 270 | 130 | 137 | 196 | 3.84 | C | ¤ | 15° | 0° | ¤ | 8°-20°¤>3 | E85 | Design | USCAR | no | O-Ring Standard | O-ring Variant | 48.7 | 61
280155861 | 0 280 155 862 | EV 6 |  | 14.5 | Heptan | 270 | 130 | 137 | 196 | 3.84 | C | ¤ | 15° | 0° | ¤ | 8°-20°¤>3 | E85 | Design 96 | USCAR | no | O-Ring Standard | O-ring Variant | 60.3 | 74
280155862 | 0 280 155 862 | EV 6 |  | 14.5 | Heptan | 270 | 130 | 137 | 196 | 3.84 | C | ¤ | 15° | 0° | ¤ | 8°-20°¤>3 | E85 | Design 96 | USCAR | no | O-Ring Standard | O-ring Variant | 60.3 | 74
280155863 | 0 280 155 864 | EV 6 |  | 14.5 | Heptan | 270 | 177 | 186.6 | 267 | 4.95 | E | 15° | ¤ | ¤ | 90° | 8°-20°¤>3 | E85 | Design 96 | USCAR | no | O-Ring Standard | O-ring Variant | 48.7 | 62
280155864 | 0 280 155 864 | EV 6 |  | 14.5 | Heptan | 270 | 177 | 186.6 | 267 | 4.95 | E | 15° | ¤ | ¤ | 90° | 8°-20°¤>3 | E85 | Design 96 | USCAR | no | O-Ring Standard | O-ring Variant | 48.7 | 62
280155865 | 0 280 155 866 | EV 6 | info not available | 14.5 | Heptan | 270 | 177 | 186.6 | 267 | 6.05 | E | 20° | ¤ | ¤ | 90° | 8°-20°¤>4 | E85 | Design 96 | USCAR | no | O-Ring Standard | O-ring Variant | 60.3 | 74
280155866 | 0 280 155 866 | EV 6 | info not available | 14.5 | Heptan | 270 | 177 | 186.6 | 267 | 6.05 | E | 20° | ¤ | ¤ | 90° | 8°-20°¤>4 | E85 | Design 96 | USCAR | no | O-Ring Standard | O-ring Variant | 60.3 | 74
280155867 | 0 280 155 867 | EV 6 |  | 12 | ¤ | 400 | 199 | 172.3 | 246 | 5.63 | C | ¤ | 15° | 0° | ¤ | ¤ | E85 | Design 96 | ¤ | ¤ | O-Ring Standard | O-ring Variant | ¤ | 74
280155868 | 0 280 155 811 | EV 6 | info not available | 12 | Heptan | 350 | 282 | 261.1 | 373 | 8.54 | C | ¤ | 15° | 0° | ¤ | 8°-24°¤>2 | E85 | Design 96 | Jetronic C | no | O-Ring Standard | O-Ring Standard | 60.3 | 73
280155869 | 0 280 155 869 | EV 6 |  | 14.5 | Heptan | 380 | 240 | 213.2 | 305 | 6.22 | E | 20° | ¤ | 0° | 90° | 12°-24°¤> | E85 | Design 96 | Jetronic | 180° | O-Ring Standard | O-Ring Standard | 48.4 | 61
280155870 | 0 280 155 870 | EV 6 | info not available | 14.5 | Heptan | 300 | 116 | 116 | 166 | 3.7 | E | 15° | ¤ | 0° | 90° | 8°-20°¤>3 | E85 | Design 96 | Jetronic | 180° | O-Ring Standard | O-Ring Standard | 48.4 | 61
280155871 | 0 280 155 871 | EV 6 |  | 14.5 | Heptan | 300 | 150 | 150 | 214 | 4.5 | E | 15° | ¤ | 0° | 90° | 8°-20°¤>3 | E85 | Design 96 | Jetronic | 180° | O-Ring Standard | O-Ring Standard | 48.4 | 61
280155872 | 0 280 155 873 | EV 6 |  | 12 | Heptan | 300 | 150 | 150 | 214 | 4.5 | C | ¤ | 15° | 0° | ¤ | 8°-20°¤>3 | E22 | Design 96 | Jetronic | no | O-Ring Standard | O-Ring Standard | 48.4 | 61
280155873 | 0 280 155 873 | EV 6 |  | 12 | Heptan | 300 | 150 | 150 | 214 | 4.5 | C | ¤ | 15° | 0° | ¤ | 8°-20°¤>3 | E22 | Design 96 | Jetronic | no | O-Ring Standard | O-Ring Standard | 48.4 | 61
280155874 | 0 280 155 875 | EV 6 |  | 14.5 | Heptan | 300 | 137 | 137 | 196 | 4.25 | C | ¤ | 15° | 0° | ¤ | 8°-20°¤>3 | E85 | Design 96 | Jetronic | no | O-Ring Standard | O-Ring Standard | 48.4 | 61
280155875 | 0 280 155 875 | EV 6 |  | 14.5 | Heptan | 300 | 137 | 137 | 196 | 4.25 | C | ¤ | 15° | 0° | ¤ | 8°-20°¤>3 | E85 | Design 96 | Jetronic | no | O-Ring Standard | O-Ring Standard | 48.4 | 61
280155876 | 0 280 155 876 | EV 6 |  | 14.5 | Heptan | 300 | 150 | 150 | 214 | 4.5 | E | 20° | ¤ | 0° | 90° | 12°-24°¤> | E85 | Design 96 | Jetronic | 180° | O-Ring Standard | O-Ring Standard | 48.4 | 61
280155877 | 0 280 155 878 | EV 6 |  | 14.5 | Heptan | 270 | 143 | 150.7 | 215 | 5.13 | C | ¤ | 15° | 0° | ¤ | 8°-20°¤>3 | E85 | Design 92 | USCAR Sondermaße | no | O-ring Variant | O-ring Variant | 48.7 | 61
280155878 | 0 280 155 878 | EV 6 |  | 14.5 | Heptan | 270 | 143 | 150.7 | 215 | 5.13 | C | ¤ | 15° | 0° | ¤ | 8°-20°¤>3 | E85 | Design 92 | USCAR Sondermaße | no | O-ring Variant | O-ring Variant | 48.7 | 61
280155879 | 0 280 155 879 | EV 6 |  | ¤ | ¤ | ¤ | ¤ | ¤ | ¤ | ¤ | E | ¤ | ¤ | ¤ | ¤ | ¤ | E85 | Design 92 | ¤ | ¤ | O-ring Variant | ¤ | ¤ | 61 ?
280155880 | 0 280 155 880 | EV 6 | info not available | 12 | Heptan | 300 | 137 | 137 | 196 | 4.75 | C | ¤ | 25° | 0° | ¤ | 12°-24°¤> | E85 | Design 96 | Jetronic | no | O-Ring Standard | O-Ring Standard | 60.3 | 73
280155881 | 0 280 155 881 | EV 6 |  | ¤ | ¤ | ¤ | ¤ | ¤ | ¤ | ¤ | E | ¤ | ¤ | ¤ | ¤ | ¤ | E85 | Design 96 | ¤ | ¤ | O-Ring Standard | O-Ring Standard | ¤ | 73 ?
280155882 | 0 280 155 883 | EV 6 |  | 12 | Heptan | 300 | 75 | 75 | 107 | 2.5 | C | ¤ | 12° | 0° | ¤ | 4°-20°¤>3 | E22 | Design 96 | Jetronic | 180° | O-Ring Standard | O-Ring Standard | 48.4 | 61
280155883 | 0 280 155 883 | EV 6 |  | 12 | Heptan | 300 | 75 | 75 | 107 | 2.5 | C | ¤ | 12° | 0° | ¤ | 4°-20°¤>3 | E22 | Design 96 | Jetronic | 180° | O-Ring Standard | O-Ring Standard | 48.4 | 61
280155884 | 0 280 155 884 | EV 6 |  | 14.5 | Heptan | 300 | 137 | 137 | 196 | 4.25 | E | 15° | ¤ | 0° | 90° | 8°-20°¤>3 | E85 | Design 96 | Jetronic | no | O-Ring Standard | O-Ring Standard | 60.3 | 73
280155885 | 0 280 155 885 | EV 6 |  | 14.5 | Heptan | 300 | 116 | 116 | 166 | 3.7 | E | 15° | ¤ | 0° | 90° | 8°-20°¤>3 | E85 | Design 96 | Jetronic | no | O-Ring Standard | O-Ring Standard | 60.3 | 73
280155886 | 0 280 155 886 | EV 6 |  | 14.5 | Heptan | 300 | 90 | 90 | 129 | 2.8 | C | ¤ | 15° | 0° | ¤ | 8°-20°¤>3 | E85 | Design 96 | Jetronic | no | ¤ | O-Ring | 60.3 | 73
280155887 | 0 280 155 887 | EV 6 | info not available | 14.5 | Heptan | 380 | 154 | 136.8 | 195 | 4.26 | E | 20° | ¤ | 0° | 90° | 12°-24°¤5 | E85 | Design 96 | Jetronic | no | O-Ring Standard | O-ring Variant | 60.3 | 74
280155888 | 0 280 155 889 | EV 6 | info not available | 12 | Heptan | 270 | 82 | 86.4 | 123 | 2.74 | C | ¤ | 15° | 0° | ¤ | 8°-20°¤>3 | E85 | Design 96 | Jetronic | 180° | O-Ring Standard | O-Ring Standard | 48.4 | 62
280155889 | 0 280 155 889 | EV 6 | info not available | 12 | Heptan | 270 | 82 | 86.4 | 123 | 2.74 | C | ¤ | 15° | 0° | ¤ | 8°-20°¤>3 | E85 | Design 96 | Jetronic | 180° | O-Ring Standard | O-Ring Standard | 48.4 | 62
280155890 | 0 280 155 891 | EV 6 | info not available | 12 | Heptan | 400 | 199 | 172.3 | 246 | 5.66 | C | ¤ | 15° | 0° | ¤ | 8°-20°¤>3 | E85 | Design 96 | Jetronic | no | O-Ring Standard | O-Ring Standard | 60.35 | 73
280155891 | 0 280 155 891 | EV 6 | info not available | 12 | Heptan | 400 | 199 | 172.3 | 246 | 5.66 | C | ¤ | 15° | 0° | ¤ | 8°-20°¤>3 | E85 | Design 96 | Jetronic | no | O-Ring Standard | O-Ring Standard | 60.35 | 73
280155892 | 0 280 155 893 | EV12 |  | 12 | Heptan | 300 | 269 | 269 | 384 | 8.5 | E | 15° | ¤ | 10° | 270° | >30% | E85 | Design 96 | Jetronic | no | O-Ring Standard | O-Ring Standard | 48.9 | 81
280155893 | 0 280 155 893 | EV12 |  | 12 | Heptan | 300 | 269 | 269 | 384 | 8.5 | E | 15° | ¤ | 10° | 270° | >30% | E85 | Design 96 | Jetronic | no | O-Ring Standard | O-Ring Standard | 48.9 | 81
280155894 | 0 280 155 894 | EV12 | info not available | 12 | Heptan | 300 | 242 | 242 | 346 | 7.7 | E | 15° | ¤ | 10° | 270° | >30% | E85 | Design 96 | Jetronic | no | O-Ring Standard | O-Ring Standard | 48.9 | 81
280155895 | 0 280 155 896 | EV12 |  | 12 | Heptan | 400 | 279 | 241.6 | 345 | 7.36 | E | 15° | ¤ | 10° | 270° | >30% | E85 | Design 96 | Jetronic | no | O-Ring Standard | O-Ring Standard | 48.9 | 81
280155896 | 0 280 155 896 | EV12 |  | 12 | Heptan | 400 | 279 | 241.6 | 345 | 7.36 | E | 15° | ¤ | 10° | 270° | >30% | E85 | Design 96 | Jetronic | no | O-Ring Standard | O-Ring Standard | 48.9 | 81
280155897 | 0 280 155 898 | EV12 |  | 12 | Heptan | 300 | 217 | 217 | 310 | 6.9 | E | 15° | ¤ | 10° | 270° | >30% | E85 | Design 96 | Jetronic | no | O-Ring Standard | O-Ring Standard | 48.9 | 81
280155898 | 0 280 155 898 | EV12 |  | 12 | Heptan | 300 | 217 | 217 | 310 | 6.9 | E | 15° | ¤ | 10° | 270° | >30% | E85 | Design 96 | Jetronic | no | O-Ring Standard | O-Ring Standard | 48.9 | 81
280155899 | 0 280 155 899 | EV12 |  | 12 | Heptan | 400 | 223 | 193.1 | 276 | 6.15 | E | 15° | ¤ | 10° | 270° | >30% | E85 | Design 96 | Jetronic | no | O-Ring Standard | O-Ring Standard | 48.9 | 81
280155900 | 0 280 155 900 | EV 6 |  | 14.5 | Heptan | 270 | 143 | 150.7 | 215 | 5.13 | C | ¤ | 25° | 0° | ¤ | 12°-24°¤> | E85 | Design 96, , without cli | Jetronic | no | O-Ring Standard | O-ring Variant | 48.4 | 62
280155901 | 0 280 155 902 | EV 6 | info not available | 14.5 | Heptan | 270 | 202 | 212.9 | 304 | 6.48 | E | 15° | ¤ | ¤ | 90° | 8°-20°¤>3 | E22 | Design 96 | USCAR | no | O-Ring Standard | O-ring Variant | 48.7 | 62
280155902 | 0 280 155 902 | EV 6 | info not available | 14.5 | Heptan | 270 | 202 | 212.9 | 304 | 6.48 | E | 15° | ¤ | ¤ | 90° | 8°-20°¤>3 | E22 | Design 96 | USCAR | no | O-Ring Standard | O-ring Variant | 48.7 | 62
280155903 | 0 280 155 904 | EV 6 | info not available | 14.5 | Heptan | 270 | 143 | 150.7 | 215 | 5.13 | C | ¤ | 15° | 0° | ¤ | 8°-20°¤>3 | E85 | Design 96 | USCAR | no | O-Ring Standard | O-ring Variant | 60.3 | 74
280155904 | 0 280 155 904 | EV 6 | info not available | 14.5 | Heptan | 270 | 143 | 150.7 | 215 | 5.13 | C | ¤ | 15° | 0° | ¤ | 8°-20°¤>3 | E85 | Design 96 | USCAR | no | O-Ring Standard | O-ring Variant | 60.3 | 74
280155905 | 0 280 155 906 | EV 6 |  | 14.5 | Heptan | 270 | 82 | 86.4 | 123 | 2.74 | C | ¤ | 15° | 0° | ¤ | 8°-20°¤>3 | E85 | Design 96 | Jetronic | no | O-Ring Standard | O-Ring Standard | 60.3 | 74
280155906 | 0 280 155 906 | EV 6 |  | 14.5 | Heptan | 270 | 82 | 86.4 | 123 | 2.74 | C | ¤ | 15° | 0° | ¤ | 8°-20°¤>3 | E85 | Design 96 | Jetronic | no | O-Ring Standard | O-Ring Standard | 60.3 | 74
280155907 | 0 280 155 908 | EV 6 |  | ¤ | ¤ | ¤ | ¤ | ¤ | ¤ | ¤ | C | ¤ | ¤ | ¤ | ¤ | ¤ | E85 | Design 96 | ¤ | ¤ | O-Ring Standard | O-Ring Standard | ¤ | 73 ?
280155908 | 0 280 155 908 | EV 6 |  | ¤ | ¤ | ¤ | ¤ | ¤ | ¤ | ¤ | C | ¤ | ¤ | ¤ | ¤ | ¤ | E85 | Design 96 | ¤ | ¤ | O-Ring Standard | O-Ring Standard | ¤ | 73 ?
280155909 | 0 280 155 910 | EV 6 | info not available | 14.5 | Heptan | 270 | 143 | 150.7 | 215 | 5.13 | C | ¤ | 15° | 0° | ¤ | 8°-20°¤>3 | E85 | Design 96, , without cli | Jetronic | no | O-Ring Standard | O-ring Variant | 60.3 | 73
280155910 | 0 280 155 910 | EV 6 | info not available | 14.5 | Heptan | 270 | 143 | 150.7 | 215 | 5.13 | C | ¤ | 15° | 0° | ¤ | 8°-20°¤>3 | E85 | Design 96, , without cli | Jetronic | no | O-Ring Standard | O-ring Variant | 60.3 | 73
280155911 | 0 280 155 912 | EV 6 | info not available | 14.5 | Heptan | 270 | 143 | 150.7 | 215 | 5.13 | C | ¤ | 15° | 0° | ¤ | 8°-20°¤>3 | E85 | Design 96 | USCAR | no | O-Ring Standard | O-ring Variant | 60.3 | 74
280155912 | 0 280 155 912 | EV 6 | info not available | 14.5 | Heptan | 270 | 143 | 150.7 | 215 | 5.13 | C | ¤ | 15° | 0° | ¤ | 8°-20°¤>3 | E85 | Design 96 | USCAR | no | O-Ring Standard | O-ring Variant | 60.3 | 74
280155913 | 0 280 155 914 | EV 6 |  | 14.5 | Heptan | 270 | 177 | 186.6 | 267 | 6.05 | C | ¤ | 12° | 0° | ¤ | 8°-20°¤>2 | E85 | Design 96 | USCAR | no | O-Ring Standard | O-ring Variant | 60.3 | 73
280155914 | 0 280 155 914 | EV 6 |  | 14.5 | Heptan | 270 | 177 | 186.6 | 267 | 6.05 | C | ¤ | 12° | 0° | ¤ | 8°-20°¤>2 | E85 | Design 96 | USCAR | no | O-Ring Standard | O-ring Variant | 60.3 | 73
280155915 | 0 280 155 916 | EV 6 | info not available | 14.5 | Heptan | 270 | 177 | 186.6 | 267 | 6.05 | C | ¤ | 12° | 0° | ¤ | 8°-20°¤>2 | E85 | Design 96, , without cli | Jetronic | no | O-Ring Standard | O-ring Variant | 60.3 | 73
280155916 | 0 280 155 916 | EV 6 | info not available | 14.5 | Heptan | 270 | 177 | 186.6 | 267 | 6.05 | C | ¤ | 12° | 0° | ¤ | 8°-20°¤>2 | E85 | Design 96, , without cli | Jetronic | no | O-Ring Standard | O-ring Variant | 60.3 | 73
280155917 | 0 280 155 918 | EV 6 |  | 14.5 | Heptan | 270 | 143 | 150.7 | 215 | 5.13 | C | ¤ | 15° | 0° | ¤ | 8°-20°¤>3 | E85 | Design 96 | USCAR | no | O-Ring Standard | O-ring Variant | 60.3 | 73
280155918 | 0 280 155 918 | EV 6 |  | 14.5 | Heptan | 270 | 143 | 150.7 | 215 | 5.13 | C | ¤ | 15° | 0° | ¤ | 8°-20°¤>3 | E85 | Design 96 | USCAR | no | O-Ring Standard | O-ring Variant | 60.3 | 73
280155919 | 0 280 155 920 | EV 6 |  | 14.5 | Heptan | 300 | 75 | 75 | 107 | 2.5 | C | ¤ | 12° | 0° | ¤ | 4°-20°¤>3 | E85 | Design 96 | Jetronic | 180° | O-Ring Standard | O-Ring Standard | 60.3 | 73
280155920 | 0 280 155 920 | EV 6 |  | 14.5 | Heptan | 300 | 75 | 75 | 107 | 2.5 | C | ¤ | 12° | 0° | ¤ | 4°-20°¤>3 | E85 | Design 96 | Jetronic | 180° | O-Ring Standard | O-Ring Standard | 60.3 | 73
280155921 | 0 280 155 922 | EV 6 |  | 14.5 | Heptan | 400 | 158 | 136.8 | 195 | 4.16 | E | 25° | ¤ | 0° | 90° | 16°-30°¤> | E85 | Design 96 | Jetronic | 180° | O-Ring Standard | O-Ring Standard | 48.4 | 61
280155922 | 0 280 155 922 | EV 6 |  | 14.5 | Heptan | 400 | 158 | 136.8 | 195 | 4.16 | E | 25° | ¤ | 0° | 90° | 16°-30°¤> | E85 | Design 96 | Jetronic | 180° | O-Ring Standard | O-Ring Standard | 48.4 | 61
280155923 | 0 280 155 924 | EV 6 | info not available | 12 | Heptan | 300 | 172 | 172 | 246 | 5.5 | E | 20° | ¤ | 0° | 90° | 12°-24°¤> | E85 | Design 96 | USCAR | 180° | O-Ring Standard | O-ring Variant | 60.3 | 74
280155924 | 0 280 155 924 | EV 6 | info not available | 12 | Heptan | 300 | 172 | 172 | 246 | 5.5 | E | 20° | ¤ | 0° | 90° | 12°-24°¤> | E85 | Design 96 | USCAR | 180° | O-Ring Standard | O-ring Variant | 60.3 | 74
280155925 | 0 280 155 926 | EV 6 | info not available | 12 | Heptan | 270 | 110 | 116 | 166 | 3.69 | C | ¤ | 15° | 0° | ¤ | 8°-20°¤>3 | E85 | Design 96 | Jetronic | 180° | O-Ring Standard | O-Ring Standard | 48.4 | 62
280155926 | 0 280 155 926 | EV 6 | info not available | 12 | Heptan | 270 | 110 | 116 | 166 | 3.69 | C | ¤ | 15° | 0° | ¤ | 8°-20°¤>3 | E85 | Design 96 | Jetronic | 180° | O-Ring Standard | O-Ring Standard | 48.4 | 62
280155927 | 0 280 155 928 | EV12 |  | 12 | Heptan | 300 | 193 | 193 | 276 | 6.14 | E | 15° | ¤ | 10° | 270° | >30% | E85 | Design 96 | Jetronic | no | O-Ring Standard | O-Ring Standard | 48.9 | 81
280155928 | 0 280 155 928 | EV12 |  | 12 | Heptan | 300 | 193 | 193 | 276 | 6.14 | E | 15° | ¤ | 10° | 270° | >30% | E85 | Design 96 | Jetronic | no | O-Ring Standard | O-Ring Standard | 48.9 | 81
280155929 | 0 280 155 929 | EV 6 | info not available | 12 | Heptan | 300 | 137 | 137 | 196 | 4.2 | C | ¤ | 15° | 0° | ¤ | 8°-20°¤>3 | E85 | Design 96 | Jetronic | 180° | O-Ring Standard | O-Ring Standard | 48.4 | 61
280155930 | 0 280 155 930 | EV 6 | info not available | 12 | Heptan | 300 | 172 | 172 | 246 | 5.3 | E | 20° | ¤ | 0° | 90° | 12°-24°¤> | E85 | Design 96 | Jetronic | no | O-Ring Standard | O-Ring Standard | 60.3 | 73
280155931 | 0 280 155 932 | EV 6 | info not available | 12 | Heptan | 400 | 216 | 187.1 | 267 | 6.32 | C | ¤ | 15° | 0° | ¤ | 8°-20°¤>3 | E85 | Design 96 | Jetronic | no | O-Ring Standard | O-Ring Standard | 60.3 | 73
280155932 | 0 280 155 932 | EV 6 | info not available | 12 | Heptan | 400 | 216 | 187.1 | 267 | 6.32 | C | ¤ | 15° | 0° | ¤ | 8°-20°¤>3 | E85 | Design 96 | Jetronic | no | O-Ring Standard | O-Ring Standard | 60.3 | 73
280155933 | 0 280 155 933 | EV 6 |  | 12 | Heptan | 350 | 162 | 150 | 214 | 5 | C | ¤ | 15° | 0° | ¤ | 8°-20°¤>3 | E85 | Design 96 | Jetronic | no | O-Ring Standard | O-Ring Standard | 60.3 | 73
280155934 | 0 280 155 935 | EV 6 |  | 12 | Heptan | 330 | 175 | 166.9 | 238 | 4.77 | B | ¤ | 5° | 0° | ¤ | 0°-8°¤>50 | E85 | Design 96 | USCAR | no | O-Ring Standard | O-Ring Standard | 60.3 | 74
280155935 | 0 280 155 935 | EV 6 |  | 12 | Heptan | 330 | 175 | 166.9 | 238 | 4.77 | B | ¤ | 5° | 0° | ¤ | 0°-8°¤>50 | E85 | Design 96 | USCAR | no | O-Ring Standard | O-Ring Standard | 60.3 | 74
280155936 | 0 280 155 936 | EV 6 |  | 14.5 | Heptan | 300 | 137 | 137 | 196 | 4.25 | E | 25° | ¤ | 0° | 90° | 16°-30°¤> | E85 | Design 96 | Kangoo | no | without O-ring | O-ring Variant | ¤ | 73
280155937 | 0 280 155 937 | EV 6 |  | 14.5 | Viscor | 300 | 157 | 157 | 224 | 4.75 | E | 20° | ¤ | 0° | 90° | 13°-25°¤4 | E85 | Design 96 | Sumitomo 35° | 180° | O-Ring Standard | O-ring Variant | 48.4 | 61
280155938 | 0 280 155 939 | EV 6 |  | 14.5 | ¤ | 300 | ¤ | ¤ | ¤ | ¤ | E | 20° | ¤ | ¤ | 90° | ¤ | E85 | Design 96 | Sumitomo | 180° | O-Ring Standard | O-Ring Standard | ¤ | 61 ?
280155939 | 0 280 155 939 | EV 6 |  | 14.5 | ¤ | 300 | ¤ | ¤ | ¤ | ¤ | E | 20° | ¤ | ¤ | 90° | ¤ | E85 | Design 96 | Sumitomo | 180° | O-Ring Standard | O-Ring Standard | ¤ | 61 ?
280155940 | 0 280 155 941 | EV 6 |  | 14.5 | Ch20v3 | 300 | 158.3 | 158.3 | 226 | 4.72 | E | 20° | ¤ | 0° | 90° | 13°-25°¤4 | E85 | Design 96 | Sumitomo 35° | 180° | O-Ring Standard | O-Ring Standard | 48.4 | 61
280155941 | 0 280 155 941 | EV 6 |  | 14.5 | Ch20v3 | 300 | 158.3 | 158.3 | 226 | 4.72 | E | 20° | ¤ | 0° | 90° | 13°-25°¤4 | E85 | Design 96 | Sumitomo 35° | 180° | O-Ring Standard | O-Ring Standard | 48.4 | 61
280155942 | 0 280 155 943 | EV 6 |  | 14.5 | Ch20v3 | 300 | 123 | 123 | 176 | 3.7 | E | 20° | ¤ | 0° | 90° | 13°-25°¤6 | E85 | Design 96 | Sumitomo 35° | 180° | O-Ring Standard | O-Ring Standard | 48.4 | 61
280155943 | 0 280 155 943 | EV 6 |  | 14.5 | Ch20v3 | 300 | 123 | 123 | 176 | 3.7 | E | 20° | ¤ | 0° | 90° | 13°-25°¤6 | E85 | Design 96 | Sumitomo 35° | 180° | O-Ring Standard | O-Ring Standard | 48.4 | 61
280155944 | 0 280 155 945 | EV 6 | info not available | ¤ | ¤ | ¤ | ¤ | ¤ | ¤ | ¤ | C | ¤ | ¤ | ¤ | ¤ | ¤ | E85 | Design 96 | ¤ | ¤ | O-Ring Standard | O-Ring Standard | ¤ | 61 ?
280155945 | 0 280 155 945 | EV 6 | info not available | ¤ | ¤ | ¤ | ¤ | ¤ | ¤ | ¤ | C | ¤ | ¤ | ¤ | ¤ | ¤ | E85 | Design 96 | ¤ | ¤ | O-Ring Standard | O-Ring Standard | ¤ | 61 ?
280155946 | 0 280 155 947 | EV 6 | info not available | ¤ | ¤ | ¤ | ¤ | ¤ | ¤ | ¤ | C | ¤ | ¤ | ¤ | ¤ | ¤ | E85 | Design 96 | ¤ | ¤ | O-Ring Standard | O-Ring Standard | ¤ | ¤
280155947 | 0 280 155 947 | EV 6 | info not available | ¤ | ¤ | ¤ | ¤ | ¤ | ¤ | ¤ | C | ¤ | ¤ | ¤ | ¤ | ¤ | E85 | Design 96 | ¤ | ¤ | O-Ring Standard | O-Ring Standard | ¤ | ¤
280155948 | 0 280 155 949 | EV 6 | info not available | ¤ | ¤ | ¤ | ¤ | ¤ | ¤ | ¤ | C | ¤ | ¤ | ¤ | ¤ | ¤ | E85 | Design 96 | ¤ | ¤ | O-Ring Standard | O-Ring Standard | ¤ | ¤
280155949 | 0 280 155 949 | EV 6 | info not available | ¤ | ¤ | ¤ | ¤ | ¤ | ¤ | ¤ | C | ¤ | ¤ | ¤ | ¤ | ¤ | E85 | Design 96 | ¤ | ¤ | O-Ring Standard | O-Ring Standard | ¤ | ¤
280155950 | 0 280 155 951 | EV 6 | info not available | ¤ | ¤ | ¤ | ¤ | ¤ | ¤ | ¤ | C | ¤ | ¤ | ¤ | ¤ | ¤ | E85 | Design 96 | ¤ | ¤ | O-Ring Standard | O-Ring Standard | ¤ | ¤
280155951 | 0 280 155 951 | EV 6 | info not available | ¤ | ¤ | ¤ | ¤ | ¤ | ¤ | ¤ | C | ¤ | ¤ | ¤ | ¤ | ¤ | E85 | Design 96 | ¤ | ¤ | O-Ring Standard | O-Ring Standard | ¤ | ¤
280155952 | 0 280 155 953 | EV 6 | info not available | ¤ | ¤ | ¤ | ¤ | ¤ | ¤ | ¤ | C | ¤ | ¤ | ¤ | ¤ | ¤ | E85 | Design 96 | ¤ | ¤ | O-Ring Standard | O-Ring Standard | ¤ | ¤
280155953 | 0 280 155 953 | EV 6 | info not available | ¤ | ¤ | ¤ | ¤ | ¤ | ¤ | ¤ | C | ¤ | ¤ | ¤ | ¤ | ¤ | E85 | Design 96 | ¤ | ¤ | O-Ring Standard | O-Ring Standard | ¤ | ¤
280155954 | 0 280 155 955 | EV 6 | info not available | 14.5 | Viscor | 300 | 220 | 220 | 314 | 6.55 | E | 20° | ¤ | 0° | 90° | >58% | E85 | Design 96, extra air intake | Sumitomo 35° | 180° | O-ring Variant | O-ring Variant | 48.4 | 61
280155955 | 0 280 155 955 | EV 6 | info not available | 14.5 | Viscor | 300 | 220 | 220 | 314 | 6.55 | E | 20° | ¤ | 0° | 90° | >58% | E85 | Design 96, extra air intake | Sumitomo 35° | 180° | O-ring Variant | O-ring Variant | 48.4 | 61
280155956 | 0 280 155 957 | EV 6 | info not available | 14.5 | Heptan | 270 | 177 | 186.6 | 267 | 4.95 | E | 20° | ¤ | ¤ | 90° | 12°-24°¤> | E85 | Design 96 | USCAR | no | O-Ring Standard | O-Ring Standard | 48.7 | 62
280155957 | 0 280 155 957 | EV 6 | info not available | 14.5 | Heptan | 270 | 177 | 186.6 | 267 | 4.95 | E | 20° | ¤ | ¤ | 90° | 12°-24°¤> | E85 | Design 96 | USCAR | no | O-Ring Standard | O-Ring Standard | 48.7 | 62
280155958 | 0 280 155 959 | EV 6 | info not available | 12 | Heptan | 330 | 175 | 166.9 | 238 | 4.77 | B | ¤ | 5° | 0° | ¤ | 0°-8°¤>50 | E85 | Design 96 | USCAR | no | O-Ring Standard | O-Ring Standard | 48.7 | 62
280155959 | 0 280 155 959 | EV 6 | info not available | 12 | Heptan | 330 | 175 | 166.9 | 238 | 4.77 | B | ¤ | 5° | 0° | ¤ | 0°-8°¤>50 | E85 | Design 96 | USCAR | no | O-Ring Standard | O-Ring Standard | 48.7 | 62
280155960 | 0 280 155 961 | EV 6 | info not available | 14.5 | Heptan | 270 | 163 | 171.8 | 245 | 5.27 | E | 20° | ¤ | ¤ | 90° | 12°-24°¤> | E85 | Design 96 | USCAR | no | O-Ring Standard | O-ring Variant | 60.3 | 74
280155961 | 0 280 155 961 | EV 6 | info not available | 14.5 | Heptan | 270 | 163 | 171.8 | 245 | 5.27 | E | 20° | ¤ | ¤ | 90° | 12°-24°¤> | E85 | Design 96 | USCAR | no | O-Ring Standard | O-ring Variant | 60.3 | 74
280155962 | 0 280 155 962 | EV 6 |  | 14.5 | Heptan | 270 | 101 | 106.5 | 152 | 3.32 | C | ¤ | 15° | 0° | ¤ | 8°-20°¤>3 | E85 | Design 96, , without cli | Jetronic | no | O-Ring Standard | O-ring Variant | 60.3 | 74
280155963 | 0 280 155 963 | EV 6 |  | 14.5 | Heptan | 380 | 169 | 150.2 | 215 | 4.71 | E | 20° | ¤ | 0° | 90° | 12°-24°¤5 | E85 | Design 96 | Jetronic | no | O-Ring Standard | O-Ring Standard | 60.3 | 74
280155964 | 0 280 155 964 | EV 6 | info not available | 15.95 | Heptan | 300 | 75 | 75 | 107 | 2.3 | B | ¤ | 5° | 0° | ¤ | 0°-12°¤>8 | E85 | Design 96 | Jetronic | no | O-Ring Standard | O-Ring Standard | 48.4 | 61
280155965 | 0 280 155 965 | EV 6 |  | 14.5 | Heptan | 380 | 84 | 74.6 | 107 | 2.13 | C | ¤ | 20° | 0° | ¤ | 8°-20°¤>3 | E85 | Design 96 | Jetronic | 180° | O-Ring Standard | O-Ring Standard | 48.4 | 61
280155966 | 0 280 155 966 | EV 6 |  | 12 | Heptan | 300 | 75 | 75 | 107 | 2.7 | C | ¤ | 12° | 0° | ¤ | 4°-20°¤>3 | E85 | Design 96 | Jetronic | no | O-Ring Standard | O-Ring Standard | 60.3 | 73
280155967 | 0 280 155 967 | EV 6 |  | 14.5 | Heptan | 270 | 143 | 150.7 | 215 | 5.13 | C | ¤ | 15° | 0° | ¤ | 8°-20°¤>3 | E85 | Design 96, , without cli | Jetronic | no | O-Ring Standard | O-Ring Standard | 60.3 | 74
280155968 | 0 280 155 968 | EV 6 |  | 12 | Heptan | 380 | 349 | 310.1 | 443 | 9.77 | E | 20° | ¤ | 0° | 90° | 12°-24°¤> | E85 | Design 96 | Jetronic | no | O-Ring Standard | O-Ring Standard | 60.3 | 73
280155969 | 0 280 155 969 | EV 6 |  | 14.5 | Heptan | 270 | 110 | 116 | 166 | 3.69 | C | ¤ | 15° | 0° | ¤ | 8°-20°¤>3 | E85 | Design 96, , without cli | Jetronic | no | O-Ring Standard | O-ring Variant | 60.3 | 74
280155970 | 0 280 155 970 | EV 6 |  | 14.5 | Heptan | 300 | 150 | 150 | 214 | 4.7 | C | ¤ | 25° | 0° | ¤ | 12°-24°¤> | E85 | Design 96 | Jetronic | no | O-Ring Standard | O-Ring Standard | 48.4 | 61
280155971 | 0 280 155 971 | EV 6 |  | 14.5 | Heptan | 350 | 125 | 115.7 | 165 | 3.52 | E | 15° | ¤ | 10° | 270° | >30% | E85 | Design 96 | Jetronic | 180° | O-Ring Standard | O-Ring Standard | 48.4 | 61
280155972 | 0 280 155 973 | EV 6 | info not available | 12 | Heptan | 330 | 175 | 166.9 | 238 | 4.77 | C | ¤ | 15° | 0° | ¤ | 8°-20°¤>3 | E85 | Design 96 | USCAR | no | O-Ring Standard | O-Ring Standard | 60.3 | 74
280155973 | 0 280 155 973 | EV 6 | info not available | 12 | Heptan | 330 | 175 | 166.9 | 238 | 4.77 | C | ¤ | 15° | 0° | ¤ | 8°-20°¤>3 | E85 | Design 96 | USCAR | no | O-Ring Standard | O-Ring Standard | 60.3 | 74
280155974 | 0 280 155 975 | EV 6 | info not available | 14.5 | M10 | 270 | 130 | 137 | 196 | 3.84 | C | ¤ | 15° | 0° | ¤ | 8°-20°¤>3 | E85 | Design 96 | USCAR | no | O-Ring Standard | O-ring Variant | 48.7 | 62
280155975 | 0 280 155 975 | EV 6 | info not available | 14.5 | M10 | 270 | 130 | 137 | 196 | 3.84 | C | ¤ | 15° | 0° | ¤ | 8°-20°¤>3 | E85 | Design 96 | USCAR | no | O-Ring Standard | O-ring Variant | 48.7 | 62
280155976 | 0 280 155 977 | EV 6 | info not available | 12 | Heptan | 400 | 182 | 157.6 | 225 | 4.8 | C | ¤ | 25° | 0° | ¤ | 12°-24°¤> | E85 | Design 96 | USCAR | no | O-Ring Standard | O-ring Variant | 48.7 | 61
280155977 | 0 280 155 977 | EV 6 | info not available | 12 | Heptan | 400 | 182 | 157.6 | 225 | 4.8 | C | ¤ | 25° | 0° | ¤ | 12°-24°¤> | E85 | Design 96 | USCAR | no | O-Ring Standard | O-ring Variant | 48.7 | 61
280155978 | 0 280 155 978 | EV 6 | info not available | 14.5 | Heptan | 350 | 186 | 172.2 | 246 | 5.16 | E | 20° | ¤ | 0° | 90° | 12°-24°¤> | E85 | Design 96 | Jetronic | 180° | O-Ring Standard | O-Ring Standard | 60.3 | 73
280155979 | 0 280 155 980 | EV 6 |  | 12 | Heptan | 300 | 137 | 137 | 196 | 4.2 | C | ¤ | 15° | 0° | ¤ | 8°-20°¤>3 | E100 | Design 96 | Jetronic | 180° | O-Ring Standard | O-Ring Standard | 48.4 | 61
280155980 | 0 280 155 980 | EV 6 |  | 12 | Heptan | 300 | 137 | 137 | 196 | 4.2 | C | ¤ | 15° | 0° | ¤ | 8°-20°¤>3 | E100 | Design 96 | Jetronic | 180° | O-Ring Standard | O-Ring Standard | 48.4 | 61
280155981 | 0 280 155 982 | EV 6 |  | 14.5 | Heptan | 300 | 90 | 90 | 129 | 2.8 | E | 15° | ¤ | 0° | 90° | 8°-20°¤>3 | E85 | Design 96 | Jetronic | 180° | O-Ring Standard | O-Ring Standard | 48.4 | 61
280155982 | 0 280 155 982 | EV 6 |  | 14.5 | Heptan | 300 | 90 | 90 | 129 | 2.8 | E | 15° | ¤ | 0° | 90° | 8°-20°¤>3 | E85 | Design 96 | Jetronic | 180° | O-Ring Standard | O-Ring Standard | 48.4 | 61
280155983 | 0 280 155 984 | EV 6 |  | 14.5 | Heptan | 300 | 172 | 172 | 246 | 5.2 | C | ¤ | 12° | 0° | ¤ | 4°-20°¤>3 | E85 | Design 96, extra air intake | Jetronic | ¤ | O-ring Variant | O-Ring Standard | 55.35 | 65
280155984 | 0 280 155 984 | EV 6 |  | 14.5 | Heptan | 300 | 172 | 172 | 246 | 5.2 | C | ¤ | 12° | 0° | ¤ | 4°-20°¤>3 | E85 | Design 96, extra air intake | Jetronic | ¤ | O-ring Variant | O-Ring Standard | 55.35 | 65
280155985 | 0 280 155 986 | EV 6 |  | 14.5 | Heptan | 300 | 172 | 172 | 246 | 5.2 | C | ¤ | 12° | 0° | ¤ | 4°-20°¤>3 | E85 | Design 96, extra air intake | Sumitomo 35° | no | O-ring Variant | O-Ring Standard | 48.4 | 61
280155986 | 0 280 155 986 | EV 6 |  | 14.5 | Heptan | 300 | 172 | 172 | 246 | 5.2 | C | ¤ | 12° | 0° | ¤ | 4°-20°¤>3 | E85 | Design 96, extra air intake | Sumitomo 35° | no | O-ring Variant | O-Ring Standard | 48.4 | 61
280155987 | 0 280 155 987 | EV 6 |  | 14.5 | Heptan | 270 | 202 | 212.9 | 304 | 6.48 | C | ¤ | 25° | 0° | ¤ | 12°-24°¤> | E85 | Design 96, without cli | Jetronic | no | O-Ring Standard | O-ring Variant | 48.4 | 62
280155988 | 0 280 155 988 | EV 6 |  | 14.5 | Heptan | 400 | 173 | 149.8 | 214 | 4.5 | E | 25° | ¤ | 0° | 90° | 16°-30°¤> | E85 | Design 96 | Jetronic | 180° | O-Ring Standard | O-Ring Standard | 48.4 | 61
280155989 | 0 280 155 990 | EV 6 | info not available | 12 | Heptan | 400 | 144 | 124.7 | 178 | 3.72 | E | 15° | ¤ | 0° | 90° | 8°-20°¤>3 | E85 | Design 96 | USCAR | no | O-Ring Standard | O-ring Variant | 48.7 | 61
280155990 | 0 280 155 990 | EV 6 | info not available | 12 | Heptan | 400 | 144 | 124.7 | 178 | 3.72 | E | 15° | ¤ | 0° | 90° | 8°-20°¤>3 | E85 | Design 96 | USCAR | no | O-Ring Standard | O-ring Variant | 48.7 | 61
280155991 | 0 280 155 992 | EV 6 | info not available | 12 | Heptan | 400 | 144 | 124.7 | 178 | 3.72 | E | 15° | ¤ | 0° | 90° | 8°-20°¤>3 | E85 | Design 96 | USCAR | no | O-Ring Standard | O-Ring Standard | 48.7 | 61
280155992 | 0 280 155 992 | EV 6 | info not available | 12 | Heptan | 400 | 144 | 124.7 | 178 | 3.72 | E | 15° | ¤ | 0° | 90° | 8°-20°¤>3 | E85 | Design 96 | USCAR | no | O-Ring Standard | O-Ring Standard | 48.7 | 61
280155993 | 0 280 155 993 | EV 6 |  | 14.5 | Heptan | 300 | 137 | 137 | 196 | 4.25 | E | 15° | ¤ | 0° | 90° | 8°-20°¤>3 | E85 | Design 96 | Jetronic | ¤ | O-Ring Standard | O-Ring Standard | ¤ | 73 ?
280155994 | 0 280 155 994 | EV 6 |  | 14.5 | Heptan | 350 | 148 | 137 | 196 | 4.26 | E | 15° | ¤ | 0° | 90° | 8°-20°¤>3 | E85 | Design 96 | Jetronic | 180° | O-Ring Standard | O-Ring Standard | 48.4 | 61
280155995 | 0 280 155 996 | EV 6 |  | 14.5 | Heptan | 300 | 137 | 137 | 196 | 4.4 | C | ¤ | 12° | 0° | ¤ | 4°-20°¤>3 | E85 | Design 96, extra air intake | Sumitomo 35° | ¤ | O-ring Variant | O-Ring Standard | ¤ | 61 ?
280155996 | 0 280 155 996 | EV 6 |  | 14.5 | Heptan | 300 | 137 | 137 | 196 | 4.4 | C | ¤ | 12° | 0° | ¤ | 4°-20°¤>3 | E85 | Design 96, extra air intake | Sumitomo 35° | ¤ | O-ring Variant | O-Ring Standard | ¤ | 61 ?
280155997 | 0 280 155 998 | EV 6 | info not available | 14.5 | Heptan | 300 | 137 | 137 | 196 | 4.25 | C | ¤ | 15° | 0° | ¤ | 8°-20°¤>3 | E85 | Design 96 | Sumitomo 35° | no | O-Ring Standard | O-Ring Standard | 48.4 | 61
280155998 | 0 280 155 998 | EV 6 | info not available | 14.5 | Heptan | 300 | 137 | 137 | 196 | 4.25 | C | ¤ | 15° | 0° | ¤ | 8°-20°¤>3 | E85 | Design 96 | Sumitomo 35° | no | O-Ring Standard | O-Ring Standard | 48.4 | 61
280155999 | 0 280 155 999 | EV 6 |  | ¤ | ¤ | ¤ | ¤ | ¤ | ¤ | ¤ | B | ¤ | ¤ | ¤ | ¤ | ¤ | E85 | Design 96 | ¤ | ¤ | O-Ring Standard | O-Ring Standard | ¤ | 61 ?
280156001 | 0 280 156 2 | EV 6 |  | 14.5 | Heptan | 300 | 137 | 137 | 196 | 4.25 | E | 15° | ¤ | 0° | 90° | 8°-20°¤>3 | E85 | Design 96 | Jetronic | no | O-Ring Standard | O-Ring Standard | 60.3 | 74
280156002 | 0 280 156 2 | EV 6 |  | 14.5 | Heptan | 300 | 137 | 137 | 196 | 4.25 | E | 15° | ¤ | 0° | 90° | 8°-20°¤>3 | E85 | Design 96 | Jetronic | no | O-Ring Standard | O-Ring Standard | 60.3 | 74
280156003 | 0 280 156 4 | EV 6 |  | 12 | Heptan | 300 | 150 | 150 | 214 | 4.5 | C | ¤ | 12° | 0° | ¤ | 4°-20°¤>3 | E85 | Design 96, extra air intake | Jetronic | no | O-ring Variant | O-Ring Standard | 48.4 | 61
280156004 | 0 280 156 4 | EV 6 |  | 12 | Heptan | 300 | 150 | 150 | 214 | 4.5 | C | ¤ | 12° | 0° | ¤ | 4°-20°¤>3 | E85 | Design 96, extra air intake | Jetronic | no | O-ring Variant | O-Ring Standard | 48.4 | 61
280156005 | 0 280 156 5 | EV 6 |  | 12 | Heptan | 270 | 110 | 116 | 166 | 3.69 | C | ¤ | 15° | 0° | ¤ | 8°-20°¤>3 | E85 | Design 96 | Jetronic | no | O-Ring Standard | O-Ring Standard | 48.4 | 62
280156006 | 0 280 156 6 | EV 6 | info not available | 12 | Heptan | 300 | 150 | 150 | 214 | 5 | C | ¤ | 15° | 0° | ¤ | 8°-20°¤>3 | E85 | Design 96 | Jetronic | no | O-Ring Standard | O-Ring Standard | 60.3 | 73
280156007 | 0 280 156 8 | EV 6 | info not available | 12 | M10 | 400 | 182 | 157.6 | 225 | 4.8 | C | ¤ | 25° | 0° | ¤ | 12°-24°¤> | E85 | Design 96 | USCAR | no | O-Ring Standard | O-ring Variant | 60.3 | 73
280156008 | 0 280 156 8 | EV 6 | info not available | 12 | M10 | 400 | 182 | 157.6 | 225 | 4.8 | C | ¤ | 25° | 0° | ¤ | 12°-24°¤> | E85 | Design 96 | USCAR | no | O-Ring Standard | O-ring Variant | 60.3 | 73
280156009 | 0 280 156 9 | EV 6 | info not available | 12 | Heptan | 380 | 169 | 150.2 | 215 | 4.44 | E | 20° | ¤ | 0° | 90° | 12°-24°¤5 | E85 | Design 96 | USCAR | no | O-Ring Standard | O-ring Variant | 60.35 | 74
280156010 | 0 280 156 10 | EV 6 | info not available | 12 | Heptan | 380 | 154 | 136.8 | 195 | 4.09 | E | 20° | ¤ | 0° | 90° | 12°-24°¤5 | E85 | Design 96 | USCAR | no | O-Ring Standard | O-ring Variant | 60.3 | 74
280156011 | 0 280 156 11 | EV 6 | info not available | 12 | Heptan | 380 | 154 | 136.8 | 195 | 4.09 | E | 20° | ¤ | 0° | 90° | 12°-24°¤5 | E85 | Design 96 | USCAR | no | O-Ring Standard | O-Ring Standard | 60.3 | 74
280156012 | 0 280 156 12 | EV 6 |  | 12 | Heptan | 380 | 349 | 310.1 | 443 | 9.77 | C | ¤ | 20° | 5° | 90° | >55% | E85 | Design 96 | Jetronic | 180° | O-Ring Standard | O-Ring Standard | 48.4 | 61
280156013 | 0 280 156 13 | EV 6 | info not available | 12 | Heptan | 350 | 186 | 172.2 | 246 | 5.74 | C | ¤ | 15° | 0° | ¤ | 8°-24°¤>2 | E85 | Design 96 | Jetronic | no | O-Ring Standard | O-Ring Standard | 60.3 | 73
280156014 | 0 280 156 15 | EV 6 |  | 14.5 | Heptan | 380 | 145 | 128.8 | 184 | 3.73 | E | 20° | ¤ | 10° | 165° | >50% | E85 | Design 96 | Jetronic | 180° | O-Ring Standard | O-Ring Standard | 48.4 | 61
280156015 | 0 280 156 15 | EV 6 |  | 14.5 | Heptan | 380 | 145 | 128.8 | 184 | 3.73 | E | 20° | ¤ | 10° | 165° | >50% | E85 | Design 96 | Jetronic | 180° | O-Ring Standard | O-Ring Standard | 48.4 | 61
280156016 | 0 280 156 17 | EV 6 | info not available | 14.5 | Heptan | 380 | 175 | 155.5 | 222 | 4.44 | E | 20° | ¤ | 10° | 165° | >50% | E85 | Design 96 | Jetronic | 180° | O-Ring Standard | O-Ring Standard | 48.4 | 61
280156017 | 0 280 156 17 | EV 6 | info not available | 14.5 | Heptan | 380 | 175 | 155.5 | 222 | 4.44 | E | 20° | ¤ | 10° | 165° | >50% | E85 | Design 96 | Jetronic | 180° | O-Ring Standard | O-Ring Standard | 48.4 | 61
280156018 | 0 280 156 18 | EV 6 |  | 14.5 | Heptan | 350 | 148 | 137 | 196 | 4.26 | E | 15° | ¤ | 10° | 270° | >30% | E85 | Design 96 | Jetronic | 180° | O-Ring Standard | O-Ring Standard | 60.3 | 73
280156019 | 0 280 156 19 | EV 6 |  | 14.5 | Heptan | 300 | 137 | 137 | 196 | 4.25 | E | 25° | ¤ | 0° | 90° | 16°-30°¤> | E85 | Design 96 | Kangoo | no | without O-ring | O-ring Variant | ¤ | 73
280156020 | 0 280 156 20 | EV 6 | info not available | 12 | Heptan | 350 | 125 | 115.7 | 165 | 3.7 | C | ¤ | 25° | 0° | ¤ | 12°-24°¤> | E85 | Design 96 | Jetronic | 180° | O-Ring Standard | O-Ring Standard | 48.4 | 61
280156021 | 0 280 156 21 | EV 6 |  | 14.5 | Heptan | 300 | 237 | 237 | 339 | 6.8 | E | 20° | ¤ | 0° | 90° | 12°-24°¤> | E85 | Design 96 | Jetronic | no | O-Ring Standard | O-Ring Standard | 60.3 | 73
280156022 | 0 280 156 22 | EV 6 |  | 15.95 | Heptan | 300 | 213 | 213 | 304 | 6.25 | E | 20° | ¤ | 0° | 90° | 12°-24°¤> | E85 | Design 96 | Jetronic | 180° | O-Ring Standard | O-Ring Standard | 48.4 | 61
280156023 | 0 280 156 23 | EV 6 |  | 15.95 | Heptan | 300 | 261 | 261 | 373 | 7 | E | 20° | ¤ | 0° | 90° | 12°-24°¤> | E85 | Design 96 | Jetronic | 180° | O-Ring Standard | O-Ring Standard | 48.4 | 61
280156024 | 0 280 156 24 | EV 6 |  | 14.5 | Heptan | 300 | 150 | 150 | 214 | 4.5 | E | 15° | ¤ | 0° | 90° | 8°-20°¤>3 | E85 | Design 96 | Jetronic | no | O-Ring Standard | O-Ring Standard | 60.3 | 73
280156025 | 0 280 156 25 | EV 6 |  | 14.5 | Heptan | 350 | 81 | 75 | 107 | 2.27 | C | ¤ | 15° | 0° | ¤ | 8°-20°¤>3 | E85 | Design 96 | Jetronic | 180° | O-Ring Standard | O-Ring Standard | 48.4 | 61
280156026 | 0 280 156 26 | EV 6 |  | 14.5 | Heptan | 350 | 256 | 237 | 339 | 6.94 | E | 20° | ¤ | 0° | 0° | 12°-24°¤> | E85 | Design 96 | Jetronic | 90° | O-Ring Standard | O-Ring Standard | 48.4 | 61
280156027 | 0 280 156 27 | EV 6 |  | 14.5 | Heptan | 250 | 97 | 106.3 | 152 | 3.29 | C | ¤ | 25° | 0° | ¤ | 12°-24°¤> | E85 | Design 96 | Jetronic | no | O-Ring Standard | O-Ring Standard | 48.4 | 61
280156028 | 0 280 156 28 | EV 6 |  | 14.5 | Heptan | 270 | 177 | 186.6 | 267 | 6.05 | C | ¤ | 25° | 0° | ¤ | 12°-24°¤> | E85 | Design 96, , without cli | Jetronic | no | O-Ring Standard | O-ring Variant | 48.4 | 62
280156029 | 0 280 156 29 | EV 6 |  | 14.5 | M10 | 270 | 143 | 150.7 | 215 | 5.13 | C | ¤ | 25° | 0° | ¤ | 12°-24°¤> | E85 | Design 96, , without cli | Jetronic | no | O-Ring Standard | O-ring Variant | 48.4 | 62
280156030 | 0 280 156 31 | EV 6 | info not available | 12 | M10 | 400 | 356 | 308.3 | 440 | 9.48 | C | ¤ | 15° | 0° | ¤ | 8°-20°¤>2 | E85 | Design 96 | USCAR | no | O-Ring Standard | O-ring Variant | 48.7 | 61
280156031 | 0 280 156 31 | EV 6 | info not available | 12 | M10 | 400 | 356 | 308.3 | 440 | 9.48 | C | ¤ | 15° | 0° | ¤ | 8°-20°¤>2 | E85 | Design 96 | USCAR | no | O-Ring Standard | O-ring Variant | 48.7 | 61
280156032 | 0 280 156 33 | EV 6 |  | ¤ | ¤ | ¤ | ¤ | ¤ | ¤ | ¤ | C | ¤ | ¤ | ¤ | ¤ | ¤ | E85 | Design 96 | ¤ | ¤ | O-Ring Standard | O-ring Variant | ¤ | 61 ?
280156033 | 0 280 156 33 | EV 6 |  | ¤ | ¤ | ¤ | ¤ | ¤ | ¤ | ¤ | C | ¤ | ¤ | ¤ | ¤ | ¤ | E85 | Design 96 | ¤ | ¤ | O-Ring Standard | O-ring Variant | ¤ | 61 ?
280156034 | 0 280 156 34 | EV 6 |  | 14.5 | Heptan | 350 | 125 | 115.7 | 165 | 3.52 | E | 15° | ¤ | 0° | 90° | 8°-20°¤>3 | E85 | Design 96 | Jetronic | 180° | O-Ring Standard | O-Ring Standard | 48.4 | 61
280156036 | 0 280 156 37 | EV 6 | info not available | 12 | M10 | 400 | 155 | 134.2 | 192 | 3.81 | E | 25° | ¤ | ¤ | 151° | 16°-30°¤> | E85 | Design 96 | USCAR | no | O-Ring Standard | O-ring Variant | 48.7 | 61
280156037 | 0 280 156 37 | EV 6 | info not available | 12 | M10 | 400 | 155 | 134.2 | 192 | 3.81 | E | 25° | ¤ | ¤ | 151° | 16°-30°¤> | E85 | Design 96 | USCAR | no | O-Ring Standard | O-ring Variant | 48.7 | 61
280156038 | 0 280 156 38 | EV 6 |  | 14.5 | Heptan | 350 | 186 | 172.2 | 246 | 5.16 | E | 20° | ¤ | 0° | 90° | 12°-24°¤> | E85 | Design 96 | Jetronic | 180° | O-Ring Standard | O-Ring Standard | 60.3 | 73
280156039 | 0 280 156 39 | EV 6 |  | 14.5 | Heptan | 350 | 148 | 137 | 196 | 4.17 | E | 20° | ¤ | 0° | 90° | 12°-24°¤> | E85 | Design 96 | Jetronic | 180° | O-Ring Standard | O-Ring Standard | 60.3 | 73
280156040 | 0 280 156 40 | EV 6 |  | 14.5 | Heptan | 380 | 267 | 237.2 | 339 | 6.59 | E | 6° | ¤ | 10° | 180° | >50% | E85 | Design 96 | Jetronic | 180° | O-Ring Standard | O-Ring Standard | 60.3 | 73
280156041 | 0 280 156 42 | EV 6 | info not available | 14.5 | Heptan | 270 | 130 | 137 | 196 | 3.84 | C | ¤ | 15° | 0° | ¤ | 8°-20°¤>3 | E85 | Design 96 | USCAR | no | O-Ring Standard | O-ring Variant | 60.3 | 73
280156042 | 0 280 156 42 | EV 6 | info not available | 14.5 | Heptan | 270 | 130 | 137 | 196 | 3.84 | C | ¤ | 15° | 0° | ¤ | 8°-20°¤>3 | E85 | Design 96 | USCAR | no | O-Ring Standard | O-ring Variant | 60.3 | 73
280156043 | 0 280 156 44 | EV 6 | info not available | 14.5 | Heptan | 270 | 143 | 150.7 | 215 | 5.13 | C | ¤ | 15° | 0° | ¤ | 8°-20°¤>3 | E85 | Design 96 | USCAR | no | O-Ring Standard | O-ring Variant | 60.3 | 73
280156044 | 0 280 156 44 | EV 6 | info not available | 14.5 | Heptan | 270 | 143 | 150.7 | 215 | 5.13 | C | ¤ | 15° | 0° | ¤ | 8°-20°¤>3 | E85 | Design 96 | USCAR | no | O-Ring Standard | O-ring Variant | 60.3 | 73
280156045 | 0 280 156 45 | EV 6 |  | 14.5 | Heptan | 380 | 169 | 150.2 | 215 | 4.71 | C | ¤ | 15° | 0° | 45° | 8°-24°¤>2 | E85 | Design 96 | Jetronic | 180° | O-Ring Standard | O-Ring Standard | 60.3 | 73
280156046 | 0 280 156 47 | EV 6 | info not available | 14.5 | M10 | 270 | 130 | 137 | 196 | 3.84 | C | ¤ | 20° | 0° | ¤ | 8°-20°¤>3 | E85 | Design 96 | USCAR | no | O-Ring Standard | O-ring Variant | 48.7 | 62
280156047 | 0 280 156 47 | EV 6 | info not available | 14.5 | M10 | 270 | 130 | 137 | 196 | 3.84 | C | ¤ | 20° | 0° | ¤ | 8°-20°¤>3 | E85 | Design 96 | USCAR | no | O-Ring Standard | O-ring Variant | 48.7 | 62
280156048 | 0 280 156 49 | EV 6 | info not available | 14.5 | Heptan | 270 | 177 | 186.6 | 267 | 6.05 | C | ¤ | 15° | 0° | ¤ | 8°-20°¤>3 | E85 | Design 96 | USCAR | no | O-Ring Standard | O-ring Variant | 60.3 | 73
280156049 | 0 280 156 49 | EV 6 | info not available | 14.5 | Heptan | 270 | 177 | 186.6 | 267 | 6.05 | C | ¤ | 15° | 0° | ¤ | 8°-20°¤>3 | E85 | Design 96 | USCAR | no | O-Ring Standard | O-ring Variant | 60.3 | 73
280156050 | 0 280 156 51 | EV 6 |  | 14.5 | Heptan | 300 | 106 | 106 | 151 | 3.2 | B | ¤ | 5° | 0° | ¤ | 0°-12°¤>8 | E85 | Design 96 | Jetronic | no | O-Ring Standard | O-Ring Standard | 60.3 | 73
280156051 | 0 280 156 51 | EV 6 |  | 14.5 | Heptan | 300 | 106 | 106 | 151 | 3.2 | B | ¤ | 5° | 0° | ¤ | 0°-12°¤>8 | E85 | Design 96 | Jetronic | no | O-Ring Standard | O-Ring Standard | 60.3 | 73
280156052 | 0 280 156 52 | EV 6 |  | 12 | Heptan | 400 | 223 | 193.1 | 276 | 6.32 | E | 15° | ¤ | 10° | 270° | >30% | E85 | Design 96 | Jetronic | no | O-ring Variant | O-Ring Standard | 48.4 | 61
280156053 | 0 280 156 53 | EV 6 |  | 12 | Heptan | 380 | 211 | 187.5 | 268 | 5.55 | E | 20° | ¤ | 0° | 90° | 12°-24°¤> | E85 | Design 96 | Jetronic | 180° | O-Ring Standard | O-Ring Standard | 60.3 | 73
280156054 | 0 280 156 55 | EV 6 | info not available | 12 | Heptan | 300 | 137 | 137 | 196 | 4.2 | E | 15° | ¤ | 0° | 90° | 8°-20°¤>3 | E22 | Design 96 | Jetronic | 180° | O-Ring Standard | O-Ring Standard | 48.4 | 61
280156055 | 0 280 156 55 | EV 6 | info not available | 12 | Heptan | 300 | 137 | 137 | 196 | 4.2 | E | 15° | ¤ | 0° | 90° | 8°-20°¤>3 | E22 | Design 96 | Jetronic | 180° | O-Ring Standard | O-Ring Standard | 48.4 | 61
280156056 | 0 280 156 56 | EV 6 | 14.5 ¤ 300 | 14.5 | ¤ | 300 | 261 | 261 | 373 | 7 | E | 15° | ¤ | 5° | 270° | >45% | E85 | Design 96 | Jetronic | 180° | O-Ring Standard | O-Ring Standard | 60.3 | 73
280156057 | 0 280 156 57 | EV 6 | info not available | 14.5 | Heptan | 300 | 137 | 137 | 196 | 4.25 | C | ¤ | 15° | 0° | ¤ | 8°-20°¤>3 | E85 | Design 96 | Jetronic | no | O-Ring Standard | O-Ring Standard | 60.3 | 73
280156058 | 0 280 156 58 | EV 6 | info not available | 14.5 | Heptan | 300 | 60 | 60 | 86 | 1.9 | B | ¤ | 5° | 0° | ¤ | 0°-12°¤>8 | E85 | Design 96 | Jetronic | no | O-Ring Standard | O-Ring Standard | 48.4 | 61
280156059 | 0 280 156 60 | EV 6 |  | 14.5 | Heptan | 400 | 173 | 149.8 | 214 | 4.59 | C | ¤ | 12° | 0° | ¤ | 4°-20°¤>3 | E85 | Design 96, extra air intake | Sumitomo 35° | 180° | O-ring Variant | O-Ring Standard | 48.4 | 61
280156060 | 0 280 156 60 | EV 6 |  | 14.5 | Heptan | 400 | 173 | 149.8 | 214 | 4.59 | C | ¤ | 12° | 0° | ¤ | 4°-20°¤>3 | E85 | Design 96, extra air intake | Sumitomo 35° | 180° | O-ring Variant | O-Ring Standard | 48.4 | 61
280156061 | 0 280 156 62 | EV 6 |  | 12 | Heptan | 300 | 217 | 217 | 310 | 6.9 | E | 15° | ¤ | 10° | 270° | >45% | E85 | Design 96 | Jetronic | no | O-Ring Standard | O-Ring Standard | 48.4 | 61
280156062 | 0 280 156 62 | EV 6 |  | 12 | Heptan | 300 | 217 | 217 | 310 | 6.9 | E | 15° | ¤ | 10° | 270° | >45% | E85 | Design 96 | Jetronic | no | O-Ring Standard | O-Ring Standard | 48.4 | 61
280156063 | 0 280 156 64 | EV 6 |  | 12 | Heptan | 300 | 269 | 269 | 384 | 8.5 | E | 15° | ¤ | 10° | 270° | >45% | E85 | Design 96 | Jetronic | no | O-Ring Standard | O-Ring Standard | 48.4 | 61
280156064 | 0 280 156 64 | EV 6 |  | 12 | Heptan | 300 | 269 | 269 | 384 | 8.5 | E | 15° | ¤ | 10° | 270° | >45% | E85 | Design 96 | Jetronic | no | O-Ring Standard | O-Ring Standard | 48.4 | 61
280156065 | 0 280 156 66 | EV 6 |  | 12 | Heptan | 400 | 219 | 189.7 | 271 | 5.63 | E | 15° | ¤ | 10° | 270° | >45% | E85 | Design 96 | Jetronic | no | O-Ring Standard | O-Ring Standard | 48.4 | 61
280156066 | 0 280 156 66 | EV 6 |  | 12 | Heptan | 400 | 219 | 189.7 | 271 | 5.63 | E | 15° | ¤ | 10° | 270° | >45% | E85 | Design 96 | Jetronic | no | O-Ring Standard | O-Ring Standard | 48.4 | 61
280156067 | 0 280 156 67 | EV 6 |  | 14.5 | Heptan | 300 | 116 | 116 | 166 | 3.4 | E | 20° | ¤ | 0° | 90° | 12°-24°¤> | E85 | Design 96 | Kangoo | no | without O-ring | O-ring Variant | ¤ | 73
280156068 | 0 280 156 68 | EV 6 |  | 12.5 | M10 | 380 | 194 | 172.4 | 246 | 5.6 | E | 20° | ¤ | ¤ | 90° | 12°-24°¤5 | E85 | Design 96 | USCAR | no | O-Ring Standard | O-Ring Standard | 60.35 | 74
280156069 | 0 280 156 69 | EV 6 | info not available | 12 | M10 | 380 | 194 | 172.4 | 246 | 5.6 | E | 20° | ¤ | 0° | 90° | 12°-24°¤5 | E85 | Design 96 | USCAR | no | O-Ring Standard | O-ring Variant | 60.3 | 74
280156070 | 0 280 156 71 | EV 6 |  | 12 | Heptan | 400 | 219 | 189.7 | 271 | 5.63 | E | 15° | ¤ | 10° | 270° | >40% | E85 | Design 96 | Jetronic | no | O-Ring Standard | O-Ring Standard | 48.4 | 61
280156071 | 0 280 156 71 | EV 6 |  | 12 | Heptan | 400 | 219 | 189.7 | 271 | 5.63 | E | 15° | ¤ | 10° | 270° | >40% | E85 | Design 96 | Jetronic | no | O-Ring Standard | O-Ring Standard | 48.4 | 61
280156072 | 0 280 156 73 | EV 6 |  | 14.5 | Heptan | 380 | 349 | 310.1 | 443 | 8.71 | E | 15° | ¤ | 10° | 165° | >40% | E85 | Design 96 | Jetronic | 180° | O-Ring Standard | O-Ring Standard | 48.4 | 61
280156073 | 0 280 156 73 | EV 6 |  | 14.5 | Heptan | 380 | 349 | 310.1 | 443 | 8.71 | E | 15° | ¤ | 10° | 165° | >40% | E85 | Design 96 | Jetronic | 180° | O-Ring Standard | O-Ring Standard | 48.4 | 61
280156074 | 0 280 156 75 | EV 6 |  | 14.5 | Heptan | 380 | 219 | 194.6 | 278 | 5.95 | E | 15° | ¤ | 10° | 165° | >40% | E85 | Design 96 | Jetronic | 180° | O-Ring Standard | O-Ring Standard | 48.4 | 61
280156075 | 0 280 156 75 | EV 6 |  | 14.5 | Heptan | 380 | 219 | 194.6 | 278 | 5.95 | E | 15° | ¤ | 10° | 165° | >40% | E85 | Design 96 | Jetronic | 180° | O-Ring Standard | O-Ring Standard | 48.4 | 61
280156076 | 0 280 156 77 | EV 6 |  | 12 | Heptan | 270 | 159 | 167.6 | 239 | 5.59 | C | ¤ | 15° | 0° | ¤ | 8°-24°¤>2 | E100 | Design 96 | Jetronic | 180° | O-Ring Standard | O-Ring Standard | 48.4 | 62
280156077 | 0 280 156 77 | EV 6 |  | 12 | Heptan | 270 | 159 | 167.6 | 239 | 5.59 | C | ¤ | 15° | 0° | ¤ | 8°-24°¤>2 | E100 | Design 96 | Jetronic | 180° | O-Ring Standard | O-Ring Standard | 48.4 | 62
280156078 | 0 280 156 78 | EV 6 |  | 14.5 | Heptan | 350 | 186 | 172.2 | 246 | 5.37 | E | 20° | ¤ | 0° | 90° | 12°-24°¤> | E85 | Design 96 | Jetronic | 180° | O-Ring Standard | O-Ring Standard | 48.4 | 61
280156079 | 0 280 156 79 | EV 6 |  | 12 | Heptan | 380 | 210 | 186.6 | 267 | 5.78 | E | 20° | ¤ | 0° | 90° | 12°-24°¤> | E85 | Design 96 | Jetronic | 180° | O-Ring Standard | O-Ring Standard | 60.3 | 73
280156080 | 0 280 156 80 | EV 6 |  | 14.5 | Heptan | 380 | 169 | 150.2 | 215 | 4.71 | C | ¤ | 15° | 0° | ¤ | 8°-24°¤>2 | E85 | Design 96 | Jetronic | 180° | O-Ring Standard | O-Ring Standard | 48.4 | 61
280156081 | 0 280 156 82 | EV 6 | info not available | 12.5 | Heptan | 400 | 220 | 190.5 | 272 | 5.63 | C | ¤ | 15° | 0° | ¤ | ¤ | E85 | Design 96 | USCAR | no | O-Ring Standard | O-ring Variant | 60.3 | 74
280156082 | 0 280 156 82 | EV 6 | info not available | 12.5 | Heptan | 400 | 220 | 190.5 | 272 | 5.63 | C | ¤ | 15° | 0° | ¤ | ¤ | E85 | Design 96 | USCAR | no | O-Ring Standard | O-ring Variant | 60.3 | 74
280156083 | 0 280 156 84 | EV 6 |  | 14.5 | Heptan | 300 | 116 | 116 | 166 | 3.7 | B | ¤ | 5° | 0° | ¤ | 0°-12°¤>8 | E85 | Design 96 | Jetronic | no | O-Ring Standard | O-Ring Standard | 60.3 | 73
280156084 | 0 280 156 84 | EV 6 |  | 14.5 | Heptan | 300 | 116 | 116 | 166 | 3.7 | B | ¤ | 5° | 0° | ¤ | 0°-12°¤>8 | E85 | Design 96 | Jetronic | no | O-Ring Standard | O-Ring Standard | 60.3 | 73
280156085 | 0 280 156 85 | EV 6 |  | 12 | Heptan | 300 | 116 | 116 | 166 | 4.1 | C | ¤ | 15° | 0° | ¤ | 8°-20°¤>3 | E100 | Design 96 | Jetronic | no | O-Ring Standard | O-Ring Standard | 60.3 | 73
280156086 | 0 280 156 86 | EV 6 |  | 12 | Heptan | 300 | 213 | 213 | 304 | 6.7 | C | ¤ | 12° | 0° | ¤ | 4°-16°¤>3 | E100 | Design 96 | Jetronic | 180° | O-Ring Standard | O-Ring Standard | 48.4 | 61
280156087 | 0 280 156 88 | EV 6 |  | 14.5 | ¤ | 300 | ¤ | ¤ | ¤ | ¤ | C | ¤ | 10° | ¤ | ¤ | ¤ | E85 | Design 96, extra air intake | Sumitomo | ¤ | O-ring Variant | O-Ring Standard | ¤ | 61 ?
280156088 | 0 280 156 88 | EV 6 |  | 14.5 | ¤ | 300 | ¤ | ¤ | ¤ | ¤ | C | ¤ | 10° | ¤ | ¤ | ¤ | E85 | Design 96, extra air intake | Sumitomo | ¤ | O-ring Variant | O-Ring Standard | ¤ | 61 ?
280156089 | 0 280 156 89 | EV 6 |  | 12 | ¤ | 300 | ¤ | ¤ | ¤ | ¤ | C | ¤ | ¤ | ¤ | ¤ | ¤ | E85 | Design 96 | Jetronic | ¤ | O-Ring Standard | O-Ring Standard | ¤ | 61 ?
280156090 | 0 280 156 90 | EV 6 |  | 12 | Heptan | 300 | 116 | 116 | 166 | 3.9 | C | ¤ | 15° | 0° | ¤ | 8°-20°¤>3 | E85 | Design 96 | Jetronic | no | O-Ring Standard | O-Ring Standard | 60.3 | 73
280156091 | 0 280 156 91 | EV 6 |  | 12 | Heptan | 380 | 211 | 187.5 | 268 | 5.55 | E | 20° | ¤ | 0° | 90° | 12°-24°¤> | E85 | Design 96 | Jetronic | no | O-Ring Standard | O-Ring Standard | 48.4 | 61
280156092 | 0 280 156 92 | EV 6 |  | ¤ | ¤ | ¤ | ¤ | ¤ | ¤ | ¤ | C | ¤ | ¤ | ¤ | ¤ | ¤ | E85 | Design 96 | ¤ | ¤ | O-Ring Standard | O-Ring Standard | ¤ | 61 ?
280156093 | 0 280 156 93 | EV 6 |  | 14.5 | Heptan | 270 | 101 | 106.5 | 152 | 3.32 | C | ¤ | 15° | 0° | ¤ | 8°-20°¤>3 | E85 | Design 96 | Jetronic | no | O-Ring Standard | O-ring Variant | 60.3 | 73
280156094 | 0 280 156 94 | EV 6 |  | 14.5 | Heptan | 300 | 137 | 137 | 196 | 4.25 | B | ¤ | 5° | 0° | ¤ | 0°-12°¤>8 | E85 | Design 96 | Jetronic | no | O-Ring Standard | O-Ring Standard | 60.3 | 73
280156095 | 0 280 156 95 | EV 6 |  | 14.5 | Heptan | 270 | 225 | 237.2 | 339 | 6.85 | E | 15° | ¤ | 0° | 90° | 8°-20°¤55 | E85 | Design 96 | Jetronic | no | O-Ring Standard | O-ring Variant | 60.3 | 74
280156096 | 0 280 156 97 | EV 6 |  | 12 | Heptan | 300 | 137 | 137 | 196 | 4.2 | C | ¤ | 15° | 0° | ¤ | 8°-20°¤>3 | E85 | Design 96 | Jetronic | 180° | O-Ring Standard | O-Ring Standard | 60.3 | 73
280156097 | 0 280 156 97 | EV 6 |  | 12 | Heptan | 300 | 137 | 137 | 196 | 4.2 | C | ¤ | 15° | 0° | ¤ | 8°-20°¤>3 | E85 | Design 96 | Jetronic | 180° | O-Ring Standard | O-Ring Standard | 60.3 | 73
280156098 | 0 280 156 98 | EV 6 | production stop, ask! | 14.5 | Heptan | 300 | 150 | 150 | 214 | 4.9 | C | ¤ | 15° | 0° | ¤ | 8°-24°¤>2 | E85 | Design 96 | Jetronic | no | O-Ring Standard | O-ring Variant | 60.3 | 73
280156099 | 0 280 156 100 | EV 6 | ¤ ¤ ¤ | ¤ | ¤ | ¤ | ¤ | ¤ | ¤ | ¤ | E | ¤ | ¤ | ¤ | ¤ | ¤ | E85 | Design 96 | ¤ | ¤ | O-Ring Standard | O-ring Variant | ¤ | 73 ?
280156100 | 0 280 156 100 | EV 6 | ¤ ¤ ¤ | ¤ | ¤ | ¤ | ¤ | ¤ | ¤ | ¤ | E | ¤ | ¤ | ¤ | ¤ | ¤ | E85 | Design 96 | ¤ | ¤ | O-Ring Standard | O-ring Variant | ¤ | 73 ?
280156101 | 0 280 156 101 | EV 6 | 12 Heptan 380 | 12 | Heptan | 380 | 211 | 187.5 | 268 | 5.55 | E | 15° | ¤ | 5° | 270° | 4°-26°¤>4 | E85 | Design 96 | Jetronic | 180° | O-Ring Standard | O-Ring Standard | 48.4 | 61
280156102 | 0 280 156 102 | EV 6 | 12 Heptan 380 | 12 | Heptan | 380 | 349 | 310.1 | 443 | 9.77 | E | 15° | ¤ | 0° | 90° | 8°-20°¤>3 | E85 | Design 96 | Jetronic | 180° | O-Ring Standard | O-Ring Standard | 48.4 | 61
280156103 | 0 280 156 104 | EV 6 | 14.5 Heptan 400 | 14.5 | Heptan | 400 | 158 | 136.8 | 195 | 4.16 | E | 25° | ¤ | 0° | 90° | 16°-30°¤> | E85 | Design 96 | Jetronic | 180° | O-Ring Standard | O-Ring Standard | 48.4 | 61
280156104 | 0 280 156 104 | EV 6 | 14.5 Heptan 400 | 14.5 | Heptan | 400 | 158 | 136.8 | 195 | 4.16 | E | 25° | ¤ | 0° | 90° | 16°-30°¤> | E85 | Design 96 | Jetronic | 180° | O-Ring Standard | O-Ring Standard | 48.4 | 61
280156105 | 0 280 156 106 | EV 6 | info not available | 14.5 | Heptan | 400 | 158 | 136.8 | 195 | 4.16 | E | 20° | ¤ | 10° | 90° | 9°-31°¤>4 | E85 | Design 96 | Sumitomo 35° | 180° | O-Ring Standard | O-Ring Standard | 48.4 | 61
280156106 | 0 280 156 106 | EV 6 | info not available | 14.5 | Heptan | 400 | 158 | 136.8 | 195 | 4.16 | E | 20° | ¤ | 10° | 90° | 9°-31°¤>4 | E85 | Design 96 | Sumitomo 35° | 180° | O-Ring Standard | O-Ring Standard | 48.4 | 61
280156107 | 0 280 156 107 | EV 6 |  | 14.5 | Heptan | 270 | 177 | 186.6 | 267 | 5.2 | C | ¤ | 20° | 0° | ¤ | 8°-20°¤>3 | E22 | Design 96 | USCAR | no | O-Ring Standard | O-ring Variant | 48.4 | 62
280156108 | 0 280 156 108 | EV 6 |  | 14.5 | Heptan | 270 | 143 | 150.7 | 215 | 4.22 | C | ¤ | 20° | 0° | ¤ | 8°-20°¤>3 | E22 | Design 96 | USCAR | no | O-Ring Standard | O-ring Variant | 48.4 | 62
280156109 | 0 280 156 110 | EV 6 |  | 14.5 | Heptan | 380 | 194 | 172.4 | 246 | 4.89 | E | 20° | ¤ | 10° | 165° | >50% | E85 | Design 96 | Jetronic | 180° | O-Ring Standard | O-Ring Standard | 48.4 | 61
280156110 | 0 280 156 110 | EV 6 |  | 14.5 | Heptan | 380 | 194 | 172.4 | 246 | 4.89 | E | 20° | ¤ | 10° | 165° | >50% | E85 | Design 96 | Jetronic | 180° | O-Ring Standard | O-Ring Standard | 48.4 | 61
280156111 | 0 280 156 111 | EV 6 |  | ¤ | ¤ | ¤ | ¤ | ¤ | ¤ | ¤ | C | 20° | ¤ | ¤ | ¤ | ¤ | E85 | Design 96 | ¤ | ¤ | O-Ring Standard | O-Ring Standard | ¤ | 61 ?
280156112 | 0 280 156 112 | EV 6 |  | ¤ | ¤ | ¤ | ¤ | ¤ | ¤ | ¤ | E | 20° | ¤ | ¤ | ¤ | ¤ | E85 | Design 96 | ¤ | ¤ | O-Ring Standard | O-Ring Standard | ¤ | ¤
280156113 | 0 280 156 113 | EV 6 |  | ¤ | ¤ | ¤ | ¤ | ¤ | ¤ | ¤ | C | 20° | ¤ | ¤ | ¤ | ¤ | E85 | Design 96 | ¤ | ¤ | O-Ring Standard | O-Ring Standard | ¤ | ¤
280156114 | 0 280 156 114 | EV 6 |  | ¤ | ¤ | ¤ | ¤ | ¤ | ¤ | ¤ | C | 20° | ¤ | ¤ | ¤ | ¤ | E85 | Design 96 | ¤ | ¤ | O-Ring Standard | O-Ring Standard | ¤ | ¤
280156115 | 0 280 156 115 | EV 6 |  | ¤ | ¤ | ¤ | ¤ | ¤ | ¤ | ¤ | E | 20° | ¤ | ¤ | ¤ | ¤ | E85 | Design 96 | ¤ | ¤ | O-Ring Standard | O-Ring Standard | ¤ | ¤
280156116 | 0 280 156 116 | EV 6 |  | ¤ | ¤ | ¤ | ¤ | ¤ | ¤ | ¤ | E | 20° | ¤ | ¤ | ¤ | ¤ | E85 | Design 96 | ¤ | ¤ | O-Ring Standard | O-Ring Standard | ¤ | ¤
280156117 | 0 280 156 111 | EV 6 |  | ¤ | ¤ | ¤ | ¤ | ¤ | ¤ | ¤ | C | 20° | ¤ | ¤ | ¤ | ¤ | E85 | Design 96 | ¤ | ¤ | O-Ring Standard | O-Ring Standard | ¤ | 61 ?
280156118 | 0 280 156 112 | EV 6 |  | ¤ | ¤ | ¤ | ¤ | ¤ | ¤ | ¤ | E | 20° | ¤ | ¤ | ¤ | ¤ | E85 | Design 96 | ¤ | ¤ | O-Ring Standard | O-Ring Standard | ¤ | ¤
280156119 | 0 280 156 113 | EV 6 |  | ¤ | ¤ | ¤ | ¤ | ¤ | ¤ | ¤ | C | 20° | ¤ | ¤ | ¤ | ¤ | E85 | Design 96 | ¤ | ¤ | O-Ring Standard | O-Ring Standard | ¤ | ¤
280156120 | 0 280 156 114 | EV 6 |  | ¤ | ¤ | ¤ | ¤ | ¤ | ¤ | ¤ | C | 20° | ¤ | ¤ | ¤ | ¤ | E85 | Design 96 | ¤ | ¤ | O-Ring Standard | O-Ring Standard | ¤ | ¤
280156121 | 0 280 156 115 | EV 6 |  | ¤ | ¤ | ¤ | ¤ | ¤ | ¤ | ¤ | E | 20° | ¤ | ¤ | ¤ | ¤ | E85 | Design 96 | ¤ | ¤ | O-Ring Standard | O-Ring Standard | ¤ | ¤
280156122 | 0 280 156 116 | EV 6 |  | ¤ | ¤ | ¤ | ¤ | ¤ | ¤ | ¤ | E | 20° | ¤ | ¤ | ¤ | ¤ | E85 | Design 96 | ¤ | ¤ | O-Ring Standard | O-Ring Standard | ¤ | ¤
280156123 | 0 280 156 124 | EV 6 | info not available | 14.5 | Heptan | 270 | 202 | 212.9 | 304 | 6.54 | E | 20° | 20° | 0° | 90° | 12°-24°¤5 | E85 | Design 96 | Jetronic | 180° | O-Ring Standard | O-Ring Standard | 60.3 | 73
280156124 | 0 280 156 124 | EV 6 | info not available | 14.5 | Heptan | 270 | 202 | 212.9 | 304 | 6.54 | E | 20° | 20° | 0° | 90° | 12°-24°¤5 | E85 | Design 96 | Jetronic | 180° | O-Ring Standard | O-Ring Standard | 60.3 | 73
280156125 | 0 280 156 126 | EV 6 |  | ¤ | ¤ | ¤ | ¤ | ¤ | ¤ | ¤ | C | 20° | ¤ | ¤ | ¤ | ¤ | E85 | Design 96 | ¤ | ¤ | O-Ring Standard | O-Ring Standard | ¤ | 73 ?
280156126 | 0 280 156 126 | EV 6 |  | ¤ | ¤ | ¤ | ¤ | ¤ | ¤ | ¤ | C | 20° | ¤ | ¤ | ¤ | ¤ | E85 | Design 96 | ¤ | ¤ | O-Ring Standard | O-Ring Standard | ¤ | 73 ?
280156127 | 0 280 156 128 | EV 6 |  | 14.5 | Heptan | 270 | 294 | 309.9 | 443 | 8.57 | E | 20° | ¤ | ¤ | 90° | 12°-24°¤> | E85 | Design 96 | USCAR | ¤ | O-Ring Standard | O-ring Variant | ¤ | 74
280156128 | 0 280 156 128 | EV 6 |  | 14.5 | Heptan | 270 | 294 | 309.9 | 443 | 8.57 | E | 20° | ¤ | ¤ | 90° | 12°-24°¤> | E85 | Design 96 | USCAR | ¤ | O-Ring Standard | O-ring Variant | ¤ | 74
280156129 | 0 280 156 130 | EV 6 | info not available | 12 | Heptan | 380 | 267 | 237.2 | 339 | 7.02 | E | 20° | ¤ | ¤ | 90° | 12°-24°¤> | E85 | Design 96 | USCAR | ¤ | O-Ring Standard | O-ring Variant | ¤ | 62
280156130 | 0 280 156 130 | EV 6 | info not available | 12 | Heptan | 380 | 267 | 237.2 | 339 | 7.02 | E | 20° | ¤ | ¤ | 90° | 12°-24°¤> | E85 | Design 96 | USCAR | ¤ | O-Ring Standard | O-ring Variant | ¤ | 62
280156131 | 0 280 156 132 | EV 6 | info not available | 12 | Heptan | 380 | 194 | 172.4 | 246 | 5.38 | C | ¤ | 15° | 0° | ¤ | 8°-20°¤>3 | E85 | Design 96 | USCAR | 180° | O-Ring Standard | O-ring Variant | 48.4 | 62
280156132 | 0 280 156 132 | EV 6 | info not available | 12 | Heptan | 380 | 194 | 172.4 | 246 | 5.38 | C | ¤ | 15° | 0° | ¤ | 8°-20°¤>3 | E85 | Design 96 | USCAR | 180° | O-Ring Standard | O-ring Variant | 48.4 | 62
280156133 | 0 280 156 134 | EV 6 |  | 12 | Heptan | 400 | 199 | 172.3 | 246 | 5.37 | E | 25° | ¤ | ¤ | 151° | 16°-30°¤> | E85 | Design 96 | USCAR | no | O-Ring Standard | O-ring Variant | 48.7 | 61
280156134 | 0 280 156 134 | EV 6 |  | 12 | Heptan | 400 | 199 | 172.3 | 246 | 5.37 | E | 25° | ¤ | ¤ | 151° | 16°-30°¤> | E85 | Design 96 | USCAR | no | O-Ring Standard | O-ring Variant | 48.7 | 61
280156135 | 0 280 156 136 | EV 6 |  | 12 | Heptan | 400 | 173 | 149.8 | 214 | 3.88 | E | 25° | ¤ | ¤ | 151° | 16°-30°¤> | E85 | Design 96 | USCAR | no | O-Ring Standard | O-ring Variant | 48.7 | 61
280156136 | 0 280 156 136 | EV 6 |  | 12 | Heptan | 400 | 173 | 149.8 | 214 | 3.88 | E | 25° | ¤ | ¤ | 151° | 16°-30°¤> | E85 | Design 96 | USCAR | no | O-Ring Standard | O-ring Variant | 48.7 | 61
280156137 | 0 280 156 137 | EV 6 |  | ¤ | ¤ | ¤ | ¤ | ¤ | ¤ | ¤ | E | 20° | ¤ | ¤ | ¤ | ¤ | E85 | Design 96 | ¤ | ¤ | O-Ring Standard | O-ring Variant | ¤ | 61 ?
280156138 | 0 280 156 138 | EV 6 |  | 14.5 | Heptan | 300 | 116 | 116 | 166 | 3.55 | C | ¤ | 15° | 0° | 90° | 8°-20°¤>3 | E85 | Design 96 | Jetronic | 180° | O-Ring Standard | O-Ring Standard | 60.3 | 73
280156139 | 0 280 156 139 | EV 6 |  | 14.5 | Heptan | 350 | 202 | 187 | 267 | 5.74 | E | 20° | ¤ | 0° | 45° | 12°-24°¤> | E85 | Design 96 | Jetronic | 180° | O-Ring Standard | O-Ring Standard | 60.3 | 73
280156140 | 0 280 156 141 | EV 6 |  | 14.5 | Heptan | 270 | 202 | 212.9 | 304 | 6.48 | E | 15° | ¤ | ¤ | 90° | 8°-20°¤>3 | E85 | Design 96 | USCAR | no | O-Ring Standard | O-ring Variant | 48.7 | 62
280156141 | 0 280 156 141 | EV 6 |  | 14.5 | Heptan | 270 | 202 | 212.9 | 304 | 6.48 | E | 15° | ¤ | ¤ | 90° | 8°-20°¤>3 | E85 | Design 96 | USCAR | no | O-Ring Standard | O-ring Variant | 48.7 | 62
280156142 | 0 280 156 143 | EV 6 |  | 12 | Heptan | 300 | 217 | 217 | 310 | 6.9 | E | 15° | ¤ | 10° | 270° | >45% | E85 | Design 96 | Jetronic | no | O-Ring Standard | O-Ring Standard | 48.4 | 61
280156143 | 0 280 156 143 | EV 6 |  | 12 | Heptan | 300 | 217 | 217 | 310 | 6.9 | E | 15° | ¤ | 10° | 270° | >45% | E85 | Design 96 | Jetronic | no | O-Ring Standard | O-Ring Standard | 48.4 | 61
280156144 | 0 280 156 145 | EV 6 | info not available | 12 | Heptan | 300 | 86 | 86 | 123 | 2.5 | C | ¤ | 15° | 0° | 90° | 8°-20°¤>3 | E85 | Design 96 | Jetronic | 180° | O-Ring Standard | O-Ring Standard | 60.3 | 73
280156145 | 0 280 156 145 | EV 6 | info not available | 12 | Heptan | 300 | 86 | 86 | 123 | 2.5 | C | ¤ | 15° | 0° | 90° | 8°-20°¤>3 | E85 | Design 96 | Jetronic | 180° | O-Ring Standard | O-Ring Standard | 60.3 | 73
280156146 | 0 280 156 147 | EV 6 |  | 14.5 | Heptan | 300 | 137 | 137 | 196 | 4.25 | B | ¤ | 5° | 0° | ¤ | 0°-12°¤>8 | E85 | Design 96 | Jetronic | no | O-Ring Standard | O-Ring Standard | 60.3 | 73
280156147 | 0 280 156 147 | EV 6 |  | 14.5 | Heptan | 300 | 137 | 137 | 196 | 4.25 | B | ¤ | 5° | 0° | ¤ | 0°-12°¤>8 | E85 | Design 96 | Jetronic | no | O-Ring Standard | O-Ring Standard | 60.3 | 73
280156148 | 0 280 156 149 | EV 6 |  | 12 | Heptan | 380 | 380 | 337.6 | 482 | 10.31 | E | 15° | ¤ | 10° | 165° | >40% | E85 | Design 96 | Jetronic | 180° | O-Ring Standard | O-Ring Standard | 48.4 | 61
280156149 | 0 280 156 149 | EV 6 |  | 12 | Heptan | 380 | 380 | 337.6 | 482 | 10.31 | E | 15° | ¤ | 10° | 165° | >40% | E85 | Design 96 | Jetronic | 180° | O-Ring Standard | O-Ring Standard | 48.4 | 61
280156150 | 0 280 156 150 | EV 6 | info not available | 12 | Heptan | 380 | 119 | 105.7 | 151 | 3.42 | C | ¤ | 15° | 0° | ¤ | 8°-20°¤>3 | E100 | Design 96 | Jetronic | 180° | O-Ring Standard | O-Ring Standard | 60.3 | 73
280156151 | 0 280 156 151 | EV 6 | info not available | 12 | Heptan | 380 | 119 | 105.7 | 151 | 3.42 | C | ¤ | 15° | 0° | ¤ | 8°-20°¤>3 | E85 | Design 96 | Jetronic | 180° | O-Ring Standard | O-Ring Standard | 60.3 | 73
280156152 | 0 280 156 152 | EV 6 | info not available | 12 | Heptan | 380 | 131 | 116.4 | 166 | 3.87 | C | ¤ | 15° | 0° | ¤ | 8°-20°¤>3 | E85 | Design 96 | Jetronic | 180° | O-Ring Standard | O-Ring Standard | 60.3 | 73
280156153 | 0 280 156 153 | EV 6 | info not available | 12 | Heptan | 380 | 154 | 136.8 | 195 | 4.18 | E | 15° | ¤ | 0° | 90° | 8°-20°¤>3 | E85 | Design 96 | Jetronic | 180° | O-ring Variant | O-Ring Standard | 60.3 | 73
280156154 | 0 280 156 154 | EV 6 | info not available | 12 | Heptan | 380 | 169 | 150.2 | 215 | 4.44 | E | 20° | ¤ | 0° | 90° | 12°-24°¤5 | E85 | Design 96 | USCAR | no | O-Ring Standard | O-ring Variant | 60.3 | 74
280156155 | 0 280 156 155 | EV 6 | info not available | 12 | Heptan | 380 | 154 | 136.8 | 195 | 4.09 | E | 20° | ¤ | 0° | 90° | 12°-24°¤5 | E85 | Design 96 | USCAR | no | O-Ring Standard | O-ring Variant | 60.3 | 74
280156156 | 0 280 156 156 | EV 6 |  | 12 | Heptan | 380 | 194 | 172.4 | 246 | 5.6 | E | 20° | ¤ | 0° | 90° | 12°-24°¤5 | E85 | Design 96 | USCAR | no | O-Ring Standard | O-ring Variant | 60.3 | 74
280156157 | 0 280 156 158 | EV 6 |  | 14.5 | Heptan | 380 | 131 | 116.4 | 166 | 3.29 | C | ¤ | 15° | 0° | ¤ | 8°-20°¤>3 | E85 | Design 96 | Jetronic | 180° | O-Ring Standard | O-Ring Standard | 48.4 | 61
280156158 | 0 280 156 158 | EV 6 |  | 14.5 | Heptan | 380 | 131 | 116.4 | 166 | 3.29 | C | ¤ | 15° | 0° | ¤ | 8°-20°¤>3 | E85 | Design 96 | Jetronic | 180° | O-Ring Standard | O-Ring Standard | 48.4 | 61
280156159 | 0 280 156 160 | EV 6 |  | 14.5 | Heptan | 300 | 150 | 150 | 214 | 4.62 | E | 19° | ¤ | 0° | 90° | >35% | E85 | Design 96 | Sumitomo 35° | 180° | O-Ring Standard | O-ring Variant | 48.4 | 61
280156160 | 0 280 156 160 | EV 6 |  | 14.5 | Heptan | 300 | 150 | 150 | 214 | 4.62 | E | 19° | ¤ | 0° | 90° | >35% | E85 | Design 96 | Sumitomo 35° | 180° | O-Ring Standard | O-ring Variant | 48.4 | 61
280156161 | 0 280 156 161 | EV 6 |  | 12 | Heptan | 380 | 194 | 172.4 | 246 | 5.6 | E | 20° | ¤ | 0° | 90° | ¤ | E85 | Design 96 | USCAR | ¤ | O-Ring Standard | O-ring Variant | ¤ | 74
280156162 | 0 280 156 162 | EV 6 |  | 12 | Heptan | 380 | 194 | 172.4 | 246 | 5.6 | E | 20° | ¤ | 0° | 90° | 12°-24°¤5 | E85 | Design 96 | USCAR | ¤ | O-Ring Standard | O-ring Variant | ¤ | 74
280156163 | 0 280 156 163 | EV 6 |  | 12 | Heptan | 300 | 116 | 116 | 166 | 3.7 | C | ¤ | 15° | 0° | ¤ | 8°-20°¤>3 | E85 | Design 96 | Jetronic | 180° | O-Ring Standard | O-ring Variant | 48.4 | 61
280156164 | 0 280 156 164 | EV 6 | info not available | 12 | Heptan | 300 | 116 | 116 | 166 | 3.7 | C | ¤ | 15° | 0° | ¤ | 8°-20°¤>3 | E85 | Design 96 | Jetronic | 180° | O-Ring Standard | O-ring Variant | 48.4 | 61
280156165 | 0 280 156 165 | EV 6 | info not available | 12 | Heptan | 300 | 150 | 150 | 214 | 5 | E | 20° | ¤ | 0° | 90° | 12°-24°¤> | E85 | Design 96 | Jetronic | 180° | O-Ring Standard | O-Ring Standard | 60.3 | 73
280156166 | 0 280 156 166 | EV 6 | info not available | 12 | Heptan | 350 | 115 | 106.5 | 152 | 3.24 | E | 20° | ¤ | 0° | 90° | 12°-24°¤> | E85 | Design 96 | Jetronic | 180° | O-Ring Standard | O-Ring Standard | 48.4 | 61
280156167 | 0 280 156 168 | EV 6 |  | 14.5 | Heptan | 400 | 301 | 260.7 | 372 | 7.62 | E | 25° | ¤ | 5° | 270° | 14°-36°¤> | E85 | Design 96 | Jetronic | 180° | O-Ring Standard | O-Ring Standard | 48.4 | 61
280156168 | 0 280 156 168 | EV 6 |  | 14.5 | Heptan | 400 | 301 | 260.7 | 372 | 7.62 | E | 25° | ¤ | 5° | 270° | 14°-36°¤> | E85 | Design 96 | Jetronic | 180° | O-Ring Standard | O-Ring Standard | 48.4 | 61
280156169 | 0 280 156 169 | EV 6 |  | 14.5 | Heptan | 300 | 213 | 213 | 304 | 6.22 | E | 25° | ¤ | 0° | 90° | 16°-30°¤> | E85 | Design 96 | Kangoo | no | without O-ring | O-ring Variant | ¤ | 73
280156170 | 0 280 156 170 | EV 6 | info not available | 12 | Heptan | 270 | 110 | 116 | 166 | 3.69 | C | ¤ | 15° | 0° | ¤ | 8°-20°¤>3 | E85 | Design 96 | Jetronic | no | O-Ring Standard | O-ring Variant | 48.4 | 62
280156171 | 0 280 156 171 | EV 6 | info not available | 12 | Heptan | 300 | 106 | 106 | 151 | 3.24 | E | 20° | ¤ | 0° | 90° | 12°-24°¤> | E85 | Design 96 | Jetronic | 180° | O-Ring Standard | O-Ring Standard | 48.4 | 61
280156172 | 0 280 156 172 | EV 6 | info not available | 12 | Heptan | 300 | 75 | 75 | 107 | 2.5 | E | 20° | ¤ | 0° | 90° | 12°-24°¤> | E85 | Design 96 | Jetronic | 180° | O-Ring Standard | O-Ring Standard | 48.4 | 61
280156173 | 0 280 156 174 | EV 6 | info not available | 12 | Heptan | 300 | 150 | 150 | 214 | 4.5 | C | ¤ | 15° | 0° | ¤ | 8°-20°¤>3 | E85 | Design 96 | Sumitomo 35° | no | O-Ring Standard | O-Ring Standard | 48.4 | 61
280156174 | 0 280 156 174 | EV 6 | info not available | 12 | Heptan | 300 | 150 | 150 | 214 | 4.5 | C | ¤ | 15° | 0° | ¤ | 8°-20°¤>3 | E85 | Design 96 | Sumitomo 35° | no | O-Ring Standard | O-Ring Standard | 48.4 | 61
280156175 | 0 280 156 176 | EV 6 |  | ¤ | ¤ | ¤ | ¤ | ¤ | ¤ | ¤ | C | ¤ | ¤ | ¤ | ¤ | ¤ | E85 | Design 96, extra air instake | ¤ | ¤ | O-ring Variant | O-Ring Standard | ¤ | 61 ?
280156176 | 0 280 156 176 | EV 6 |  | ¤ | ¤ | ¤ | ¤ | ¤ | ¤ | ¤ | C | ¤ | ¤ | ¤ | ¤ | ¤ | E85 | Design 96, extra air instake | ¤ | ¤ | O-ring Variant | O-Ring Standard | ¤ | 61 ?
280156177 | 0 280 156 178 | EV 6 | production stop, ask! | 14.5 | Heptan | 380 | 240 | 213.2 | 305 | 6.22 | E | 20° | ¤ | 0° | 90° | 12°-24°¤> | E85 | Design 96 | Jetronic | 180° | O-Ring Standard | O-Ring Standard | 48.4 | 61
280156178 | 0 280 156 178 | EV 6 | production stop, ask! | 14.5 | Heptan | 380 | 240 | 213.2 | 305 | 6.22 | E | 20° | ¤ | 0° | 90° | 12°-24°¤> | E85 | Design 96 | Jetronic | 180° | O-Ring Standard | O-Ring Standard | 48.4 | 61
280156179 | 0 280 156 179 | EV 6 |  | 15.95 | Heptan | 300 | 140 | 140 | 200 | 4.67 | E | 33° | ¤ | 0° | 90° | 15°-55°¤3 | E85 | Design 96 | Jetronic | 180° | O-Ring Standard | O-Ring Standard | 57.5 | 70
280156180 | 0 280 156 181 | EV 6 | info not available | 14.5 | Heptan | 400 | 173 | 149.8 | 214 | 4.5 | E | 25° | ¤ | 0° | 90° | 16°-30°¤> | E85 | Design 96 | Sumitomo 35° | 180° | O-Ring Standard | O-Ring Standard | 48.4 | 61
280156181 | 0 280 156 181 | EV 6 | info not available | 14.5 | Heptan | 400 | 173 | 149.8 | 214 | 4.5 | E | 25° | ¤ | 0° | 90° | 16°-30°¤> | E85 | Design 96 | Sumitomo 35° | 180° | O-Ring Standard | O-Ring Standard | 48.4 | 61
280156182 | 0 280 156 182 | EV 6 | info not available | 12 | Heptan | 400 | 158 | 136.8 | 195 | 4.59 | C | ¤ | 15° | 0° | 90° | 8°-20°¤>3 | E85 | Design 96 | USCAR | no | O-Ring Standard | O-ring Variant | 60.3 | 73
280156183 | 0 280 156 183 | EV 6 |  | 14.5 | Heptan | 350 | 125 | 115.7 | 165 | 3.52 | E | 15° | ¤ | 0° | 90° | 8°-20°¤>3 | E85 | Design 96 | Jetronic | 180° | O-Ring Standard | O-Ring Standard | 48.4 | 61
280156184 | 0 280 156 184 | EV 6 |  | 14.5 | Heptan | 270 | 177 | 186.6 | 267 | 6.05 | C | ¤ | 25° | 0° | ¤ | 12°-24°¤> | E85 | Design 96 | USCAR | no | O-Ring Standard | O-ring Variant | 48.4 | 62
280156185 | 0 280 156 185 | EV 6 | info not available | 14.5 | Heptan | 270 | 143 | 150.7 | 215 | 5.13 | C | ¤ | 25° | 0° | ¤ | 12°-24°¤> | E85 | Design 96 | USCAR | no | O-Ring Standard | O-ring Variant | 48.7 | 62
280156186 | 0 280 156 187 | EV 6 | info not available | 14.5 | Heptan | 400 | 246 | 213 | 304 | 6.54 | E | 20° | 20° | 10° | 220° | >45% | E85 | Design 96 | Jetronic | 180° | O-Ring Standard | O-ring Variant | 60.3 | 74
280156187 | 0 280 156 187 | EV 6 | info not available | 14.5 | Heptan | 400 | 246 | 213 | 304 | 6.54 | E | 20° | 20° | 10° | 220° | >45% | E85 | Design 96 | Jetronic | 180° | O-Ring Standard | O-Ring Standard | 60.3 | 74
280156188 | 0 280 156 188 | EV 6 | info not available | 12 | Heptan | 300 | 116 | 116 | 166 | 3.7 | C | ¤ | 15° | 0° | ¤ | 8°-20°¤>3 | E85 | Design 96 | Jetronic | 180° | O-Ring Standard | O-ring Variant | 48.4 | 61
280156189 | 0 280 155 807 | EV 6 |  | 14.5 | Heptan | 300 | 150 | 150 | 214 | 4.5 | E | 15° | ¤ | 0° | 90° | 8°-20°¤>3 | E85 | Design 96 | Jetronic | 180° | O-Ring Standard | O-Ring Standard | 48.4 | 61
280156190 | 0 280 155 876 | EV 6 |  | 14.5 | Heptan | 300 | 150 | 150 | 214 | 4.5 | E | 20° | ¤ | 0° | 90° | 12°-24°¤> | E85 | Design 96 | Jetronic | 180° | O-Ring Standard | O-Ring Standard | 48.4 | 61
280156191 | 0 280 156 191 | EV 6 |  | ¤ | ¤ | ¤ | ¤ | ¤ | ¤ | ¤ | C | ¤ | ¤ | ¤ | ¤ | ¤ | E85 | Design 96 | ¤ | ¤ | O-Ring Standard | O-Ring Standard | ¤ | 61 ?
280156193 | 0 280 156 193 | EV 6 |  | 12 | Heptan | 380 | 194 | 172.4 | 246 | 5.6 | E | 20° | ¤ | 0° | 90° | 12°-24°¤5 | E85 | Design 96 | USCAR | ¤ | O-Ring Standard | O-ring Variant | ¤ | 74
280156194 | 0 280 156 195 | EV 6 |  | 14.5 | Heptan | 400 | 134 | 116 | 166 | 3.55 | C | ¤ | 15° | 0° | ¤ | 8°-20°¤>3 | E85 | Design 96 | Sumitomo 35° | 180° | O-Ring Standard | O-Ring Standard | 48.4 | 61
280156195 | 0 280 156 195 | EV 6 |  | 14.5 | Heptan | 400 | 134 | 116 | 166 | 3.55 | C | ¤ | 15° | 0° | ¤ | 8°-20°¤>3 | E85 | Design 96 | Sumitomo 35° | 180° | O-Ring Standard | O-Ring Standard | 48.4 | 61
280156196 | 0 280 155 808 | EV 6 |  | 14.5 | Heptan | 300 | 116 | 116 | 166 | 3.4 | E | 25° | ¤ | 0° | 90° | 16°-30°¤> | E85 | Design 96 | Jetronic | 180° | O-Ring Standard | O-Ring Standard | 48.4 | 61
280156197 | 0 280 156 197 | EV 6 |  | ¤ | ¤ | ¤ | ¤ | ¤ | ¤ | ¤ | E | ¤ | ¤ | ¤ | ¤ | ¤ | E85 | Design 96 | ¤ | ¤ | O-Ring Standard | O-Ring Standard | ¤ | 61 ?
280156198 | 0 280 156 198 | EV 6 |  | 15.95 | Heptan | 300 | 237 | 237 | 339 | 6.8 | C | ¤ | 25° | 0° | ¤ | 12°-24°¤> | E85 | Design 96 | Jetronic | no | O-Ring Standard | O-Ring Standard | 48.4 | 61
280156199 | 0 280 156 200 | EV 6 |  | 12 | Heptan | 400 | 274 | 237.3 | 339 | 6.93 | C | ¤ | 12° | 0° | ¤ | 4°-16°¤>3 | E85 | Design 96 | Sumitomo 35° | 180° | O-Ring Standard | O-Ring Standard | 48.4 | 61
280156200 | 0 280 156 200 | EV 6 |  | 12 | Heptan | 400 | 274 | 237.3 | 339 | 6.93 | C | ¤ | 12° | 0° | ¤ | 4°-16°¤>3 | E85 | Design 96 | Sumitomo 35° | 180° | O-Ring Standard | O-Ring Standard | 48.4 | 61
280156201 | 0 280 156 202 | EV 6 | info not available | 12 | Heptan | 400 | 301 | 260.7 | 372 | 7.76 | C | ¤ | 15° | 0° | ¤ | 8°-24°¤>2 | E85 | Design 96 | ¤ | ¤ | O-Ring Standard | O-Ring Standard | ¤ | 61 ?
280156202 | 0 280 156 202 | EV 6 | info not available | 12 | Heptan | 400 | 301 | 260.7 | 372 | 7.76 | C | ¤ | 15° | 0° | ¤ | 8°-24°¤>2 | E85 | Design 96 | ¤ | ¤ | O-Ring Standard | O-Ring Standard | ¤ | 61 ?
280156203 | 0 280 156 204 | EV 6 |  | 14.5 | Heptan | 270 | 130 | 137 | 196 | 3.84 | C | ¤ | 15° | 0° | ¤ | 8°-20°¤>3 | E85 | Design 96 | USCAR | ¤ | O-Ring Standard | O-ring Variant | ¤ | 74
280156204 | 0 280 156 204 | EV 6 |  | 14.5 | Heptan | 270 | 130 | 137 | 196 | 3.84 | C | ¤ | 15° | 0° | ¤ | 8°-20°¤>3 | E85 | Design 96 | USCAR | ¤ | O-Ring Standard | O-ring Variant | ¤ | 74
280156205 | 0 280 156 205 | EV 6 |  | 12 | Heptan | 380 | 154 | 136.8 | 195 | 4.09 | E | 20° | ¤ | 0° | 90° | 12°-24°¤5 | E85 | Design 96 | USCAR | ¤ | O-Ring Standard | O-ring Variant | ¤ | 74
280156206 | 0 280 156 206 | EV 6 | info not available | ¤ | ¤ | ¤ | ¤ | ¤ | ¤ | ¤ | E | ¤ | ¤ | ¤ | ¤ | ¤ | E85 | Design 96 | ¤ | ¤ | O-Ring Standard | O-ring Variant | ¤ | 73 ?
280156207 | 0 280 156 207 | EV 6 | info not available | 14.5 | Heptan | 350 | 115 | 106.5 | 152 | 3.24 | C | ¤ | 15° | 0° | ¤ | 8°-20°¤>3 | E85 | Design 96 | Jetronic | 180° | O-Ring Standard | O-Ring Standard | 48.4 | 61
280156208 | 0 280 156 208 | EV 6 | info not available | 14.5 | Heptan | 270 | 130 | 137 | 196 | 3.84 | C | ¤ | 20° | 0° | ¤ | 8°-20°¤>3 | E85 | Design 96 | ¤ | ¤ | O-Ring Standard | O-ring Variant | ¤ | 62
280156209 | 0 280 156 210 | EV 6 |  | 14.5 | Heptan | 400 | 173 | 149.8 | 214 | 4.59 | C | ¤ | 12° | 0° | ¤ | 4°-20°¤>3 | E85 | Design 96 | Sumitomo 35° | 180° | O-Ring Standard | O-Ring Standard | 48.4 | 61
280156210 | 0 280 156 210 | EV 6 |  | 14.5 | Heptan | 400 | 173 | 149.8 | 214 | 4.59 | C | ¤ | 12° | 0° | ¤ | 4°-20°¤>3 | E85 | Design 96 | Sumitomo 35° | 180° | O-Ring Standard | O-Ring Standard | 48.4 | 61
280156211 | 0 280 156 211 | EV 6 |  | 12 | Heptan | 300 | 187 | 187 | 267 | 5.78 | E | 20° | ¤ | 0° | 90° | 12°-24°¤> | E85 | Design 96 | Jetronic | 180° | O-Ring Standard | O-Ring Standard | 60.3 | 73
280156212 | 0 280 156 212 | EV 6 |  | 15.95 | Heptan | 300 | 160 | 160 | 229 | 4.9 | E | 24° | ¤ | 0° | 90° | 16°-30°¤> | E85 | Design 96 | Jetronic | no | O-Ring Standard | O-Ring Standard | 60.3 | 73
280156213 | 0 280 156 213 | EV 6 | info not available | 14.5 | Heptan | 300 | 116 | 116 | 166 | 3.62 | E | 20° | ¤ | 0° | 90° | 12°-24°¤> | E85 | Design 96 | Sumitomo 35° | 180° | O-Ring Standard | O-Ring Standard | 48.4 | 61
280156214 | 0 280 156 214 | EV 6 | info not available | 12 | Heptan | 380 | 188 | 167 | 239 | 5.6 | C | ¤ | 15° | 0° | ¤ | 8°-24°¤>2 | E100 | Design 96 | Jetronic | ¤ | O-Ring Standard | O-Ring Standard | ¤ | 61 ?
280156215 | 0 280 156 215 | EV 6 | info not available | 12 | Heptan | 380 | 101 | 89.7 | 128 | 2.67 | C | ¤ | 15° | 0° | ¤ | 8°-20°¤>3 | E100 | Design 96 | Jetronic | ¤ | O-Ring Standard | O-Ring Standard | ¤ | 61 ?
280156216 | 0 280 156 216 | EV 6 | info not available | 12 | Heptan | 380 | 119 | 105.7 | 151 | 3.42 | C | ¤ | 15° | 0° | ¤ | 8°-20°¤>3 | E100 | Design 96 | Jetronic | 180° | O-Ring Standard | O-Ring Standard | ¤ | 61
280156217 | 0 280 156 218 | EV 6 | info not available | 14.5 | Heptan | 270 | 143 | 150.7 | 215 | 5.13 | C | ¤ | 15° | 0° | ¤ | 8°-20°¤>3 | E85 | Design 96 | USCAR | ¤ | O-Ring Standard | O-ring Variant | ¤ | 73 ?
280156218 | 0 280 156 218 | EV 6 | info not available | 14.5 | Heptan | 270 | 143 | 150.7 | 215 | 5.13 | C | ¤ | 15° | 0° | ¤ | 8°-20°¤>3 | E85 | Design 96 | USCAR | ¤ | O-Ring Standard | O-ring Variant | ¤ | 73 ?
280156219 | 0 280 156 220 | EV 6 | info not available | 12 | Heptan | 380 | 194 | 172.4 | 246 | 5.6 | E | 20° | ¤ | 0° | 90° | ¤ | E85 | Design 96 | USCAR | ¤ | O-Ring Standard | O-ring Variant | ¤ | 74
280156220 | 0 280 156 220 | EV 6 | info not available | 12 | Heptan | 380 | 194 | 172.4 | 246 | 5.6 | E | 20° | ¤ | 0° | 90° | ¤ | E85 | Design 96 | USCAR | ¤ | O-Ring Standard | O-ring Variant | ¤ | 74
280156221 | 0 280 156 222 | EV 6 | info not available | 14.5 | Heptan | 400 | 173 | 149.8 | 214 | 4.59 | C | ¤ | 12° | 0° | ¤ | 4°-20°¤>3 | E85 | Design 96 | Sumitomo 35° | 180° | O-Ring Standard | O-Ring Standard | 48.4 | 61
280156222 | 0 280 156 222 | EV 6 | info not available | 14.5 | Heptan | 400 | 173 | 149.8 | 214 | 4.59 | C | ¤ | 12° | 0° | ¤ | 4°-20°¤>3 | E85 | Design 96 | Sumitomo 35° | 180° | O-Ring Standard | O-Ring Standard | 48.4 | 61
280156223 | 0 280 156 224 | EV 6 |  | 14.5 | Heptan | 400 | 173 | 149.8 | 214 | 4.59 | C | ¤ | 12° | 0° | ¤ | 4°-20°¤>3 | E85 | Design 96, extra air instake | Sumitomo | 180° | O-ring Variant | O-Ring Standard | 48.4 | 61
280156224 | 0 280 156 224 | EV 6 |  | 14.5 | Heptan | 400 | 173 | 149.8 | 214 | 4.59 | C | ¤ | 12° | 0° | ¤ | 4°-20°¤>3 | E85 | Design 96, extra air instake | Sumitomo | 180° | O-ring Variant | O-Ring Standard | 48.4 | 61
280156225 | 0 280 156 226 | EV 6 | info not available | 12 | Heptan | 420 | 177 | 149.6 | 214 | 4.9 | C | ¤ | 15° | 0° | ¤ | 8°-20°¤>3 | E100 | Design 96 | Jetronic | 180° | O-Ring Standard | O-Ring Standard | 60.3 | 73
280156226 | 0 280 156 226 | EV 6 | info not available | 12 | Heptan | 420 | 177 | 149.6 | 214 | 4.9 | C | ¤ | 15° | 0° | ¤ | 8°-20°¤>3 | E100 | Design 96 | Jetronic | 180° | O-Ring Standard | O-Ring Standard | 60.3 | 73
280156227 | 0 280 156 228 | EV 6 | info not available | 12 | Heptan | 400 | 274 | 237.3 | 339 | 6.93 | C | ¤ | 12° | 0° | ¤ | 4°-16°¤>3 | E85 | Design 96 | Sumitomo 35° | 180° | O-Ring Standard | O-Ring Standard | 48.4 | 61
280156228 | 0 280 156 228 | EV 6 | info not available | 12 | Heptan | 400 | 274 | 237.3 | 339 | 6.93 | C | ¤ | 12° | 0° | ¤ | 4°-16°¤>3 | E85 | Design 96 | Sumitomo 35° | 180° | O-Ring Standard | O-Ring Standard | 48.4 | 61
280156229 | 0 280 156 229 | EV 6 | info not available | 14.5 | Heptan | 300 | 60 | 60 | 86 | 1.9 | B | ¤ | 5° | 0° | ¤ | 0°-12°¤>8 | E85 | Design 96 | Jetronic | no | O-Ring Standard | O-Ring Standard | 48.4 | 61
280156230 | 0 280 156 230 | EV 6 | info not available | 14.5 | Heptan | 300 | 150 | 150 | 214 | 4.4 | E | 20° | ¤ | 0° | 90° | 12°-24°¤> | E85 | Design 96 | Jetronic | 180° | O-Ring Standard | O-Ring Standard | 48.4 | 61
280156231 | 0 280 156 232 | EV 6 | info not available | 12 | Heptan | 350 | 84 | 77.8 | 111 | 2.39 | E | 15° | ¤ | 0° | 90° | 8°-20°¤>3 | E85 | Design 96 | Jetronic | 180° | O-Ring Standard | O-Ring Standard | 48.4 | 61
280156232 | 0 280 156 232 | EV 6 | info not available | 12 | Heptan | 350 | 84 | 77.8 | 111 | 2.39 | E | 15° | ¤ | 0° | 90° | 8°-20°¤>3 | E85 | Design 96 | Jetronic | 180° | O-Ring Standard | O-Ring Standard | 48.4 | 61
280156233 | 0 280 156 234 | EV 6 |  | 14.5 | Heptan | 380 | 349 | 310.1 | 443 | 8.71 | E | 15° | ¤ | 10° | 90° | >40% | E85 | Design 96 | Jetronic | 180° | O-Ring Standard | O-Ring Standard | 48.4 | 61
280156234 | 0 280 156 234 | EV 6 |  | 14.5 | Heptan | 380 | 349 | 310.1 | 443 | 8.71 | E | 15° | ¤ | 10° | 90° | >40% | E85 | Design 96 | Jetronic | 180° | O-Ring Standard | O-Ring Standard | 48.4 | 61
280156235 | 0 280 156 235 | EV 6 | info not available | 14.5 | Heptan | 300 | 310 | 310 | 443 | 8.7 | E | 20° | ¤ | ¤ | 90° | 12°-24°¤> | E85 | Design 96 | Jetronic | ¤ | O-Ring Standard | O-ring Variant | ¤ | 62
280156236 | 0 280 156 236 | EV 6 |  | 14.5 | Heptan | 300 | 213 | 213 | 304 | 6.3 | E | 20° | ¤ | 0° | 90° | 12°-24°¤> | E85 | Design 96 | Jetronic | ¤ | O-Ring Standard | O-ring Variant | ¤ | 62
280156237 | 0 280 156 238 | EV 6 | info not available | 14.5 | Heptan | 300 | 116 | 116 | 166 | 3.7 | E | 15° | ¤ | 0° | 90° | 8°-20°¤>3 | E85 | Design 96 | Sumitomo 35° | 180° | O-Ring Standard | O-Ring Standard | ¤ | 61 ?
280156238 | 0 280 156 238 | EV 6 | info not available | 14.5 | Heptan | 300 | 116 | 116 | 166 | 3.7 | E | 15° | ¤ | 0° | 90° | 8°-20°¤>3 | E85 | Design 96 | Sumitomo 35° | 180° | O-Ring Standard | O-Ring Standard | ¤ | 61 ?
280156239 | 0 280 156 239 | EV12 |  | 12 | Heptan | 300 | 242 | 242 | 346 | 7.7 | E | 15° | ¤ | 10° | 270° | >30% | E85 | Design 96 | ¤ | ¤ | O-ring Variant | O-Ring Standard | ¤ | ¤
280156240 | 0 280 156 241 | EV 6 |  | 14.5 | Heptan | 300 | 137 | 137 | 196 | 4.4 | C | ¤ | 12° | 0° | ¤ | 4°-20°¤>3 | E85 | Design 96, extra air instake | Sumitomo 35° | ¤ | O-ring Variant | O-Ring Standard | ¤ | 61 ?
280156241 | 0 280 156 241 | EV 6 |  | 14.5 | Heptan | 300 | 137 | 137 | 196 | 4.4 | C | ¤ | 12° | 0° | ¤ | 4°-20°¤>3 | E85 | Design 96, extra air instake | Sumitomo 35° | ¤ | O-ring Variant | O-Ring Standard | ¤ | 61 ?
280156242 | 0 280 156 243 | EV 6 |  | 14.5 | Heptan | 300 | 137 | 137 | 196 | 4.25 | E | 25° | ¤ | 0° | 90° | 16°-30°¤> | E85 | Design 96 | Kangoo | no | without O-ring | O-ring Variant | ¤ | 73
280156243 | 0 280 156 243 | EV 6 |  | 14.5 | Heptan | 300 | 137 | 137 | 196 | 4.25 | E | 25° | ¤ | 0° | 90° | 16°-30°¤> | E85 | Design 96 | Kangoo | no | without O-ring | O-ring Variant | ¤ | 73
280156244 | 0 280 156 244 | EV 6 |  | 14.5 | Heptan | 350 | 294 | 272.2 | 389 | 8.05 | E | 20° | ¤ | 0° | 90° | 12°-24°¤> | E85 | Design 96 | Jetronic | 180° | O-Ring Standard | O-Ring Standard | ¤ | 61 ?
280156245 | 0 280 156 246 | EV 6 |  | 14.5 | Heptan | 270 | 177 | 186.6 | 267 | 6.05 | C | ¤ | 25° | 0° | ¤ | 12°-24°¤> | E85 | Design 96 | USCAR | ¤ | O-Ring Standard | O-ring Variant | ¤ | 62
280156246 | 0 280 156 246 | EV 6 |  | 14.5 | Heptan | 270 | 177 | 186.6 | 267 | 6.05 | C | ¤ | 25° | 0° | ¤ | 12°-24°¤> | E85 | Design 96 | USCAR | ¤ | O-Ring Standard | O-ring Variant | ¤ | 62
280156247 | 0 280 156 184 | EV 6 |  | 14.5 | Heptan | 270 | 177 | 186.6 | 267 | 6.05 | C | ¤ | 25° | 0° | ¤ | 12°-24°¤> | E85 | Design 96 | USCAR | no | O-Ring Standard | O-ring Variant | 48.4 | 62
280156248 | 0 280 156 249 | EV 6 | info not available | 12 | Heptan | 400 | 173 | 149.8 | 214 | 4.8 | C | ¤ | 15° | 0° | ¤ | 8°-20°¤>3 | E85 | Design 96 | USCAR | ¤ | O-Ring Standard | O-ring Variant | ¤ | 62
280156249 | 0 280 156 249 | EV 6 | info not available | 12 | Heptan | 400 | 173 | 149.8 | 214 | 4.8 | C | ¤ | 15° | 0° | ¤ | 8°-20°¤>3 | E85 | Design 96 | USCAR | ¤ | O-Ring Standard | O-ring Variant | ¤ | 62
280156250 | 0 280 156 251 | EV 6 |  | 14.5 | Heptan | 270 | 143 | 150.7 | 215 | 5.13 | C | ¤ | 25° | 0° | ¤ | 12°-24°¤> | E85 | Design 96 | USCAR | ¤ | O-Ring Standard | O-ring Variant | ¤ | 62
280156251 | 0 280 156 251 | EV 6 |  | 14.5 | Heptan | 270 | 143 | 150.7 | 215 | 5.13 | C | ¤ | 25° | 0° | ¤ | 12°-24°¤> | E85 | Design 96 | USCAR | ¤ | O-Ring Standard | O-ring Variant | ¤ | 62
280156252 | 0 280 156 253 | EV 6 | info not available | 12 | Heptan | 420 | 177 | 149.6 | 214 | 4.9 | C | ¤ | 15° | 0° | ¤ | 8°-20°¤>3 | E85 | Design 96 | Jetronic | ¤ | O-Ring Standard | O-Ring Standard | ¤ | 73 ?
280156253 | 0 280 156 253 | EV 6 | info not available | 12 | Heptan | 420 | 177 | 149.6 | 214 | 4.9 | C | ¤ | 15° | 0° | ¤ | 8°-20°¤>3 | E85 | Design 96 | Jetronic | ¤ | O-Ring Standard | O-Ring Standard | ¤ | 73 ?
280156254 | 0 280 156 255 | EV 6 | info not available | 12 | Heptan | 420 | 137 | 115.8 | 165 | 3.8 | C | ¤ | 15° | 0° | ¤ | 8°-20°¤>3 | E85 | Design 96 | Jetronic | ¤ | O-Ring Standard | O-Ring Standard | ¤ | 73 ?
280156255 | 0 280 156 255 | EV 6 | info not available | 12 | Heptan | 420 | 137 | 115.8 | 165 | 3.8 | C | ¤ | 15° | 0° | ¤ | 8°-20°¤>3 | E85 | Design 96 | Jetronic | ¤ | O-Ring Standard | O-Ring Standard | ¤ | 73 ?
280156256 | 0 280 156 256 | EV 6 |  | 14.5 | Heptan | 400 | 358 | 310 | 443 | 9.09 | E | 20° | ¤ | 7° | 106° | >35% | E85 | Design 96 | Sumitomo 35° | ¤ | O-Ring Standard | O-Ring Standard | ¤ | 61 ?
280156257 | 0 280 156 258 | EV 6 | info not available | 14.5 | Heptan | 400 | 134 | 116 | 166 | 3.55 | C | ¤ | 15° | 0° | ¤ | 8°-20°¤>3 | E85 | Design 96 | Sumitomo 35° | ¤ | O-Ring Standard | O-Ring Standard | ¤ | 61 ?
280156258 | 0 280 156 258 | EV 6 | info not available | 14.5 | Heptan | 400 | 134 | 116 | 166 | 3.55 | C | ¤ | 15° | 0° | ¤ | 8°-20°¤>3 | E85 | Design 96 | Sumitomo 35° | ¤ | O-Ring Standard | O-Ring Standard | ¤ | 61 ?
280156259 | 0 280 156 259 | EV 6 | info not available | 12 | Heptan | 300 | 116 | 116 | 166 | 3.7 | E | 20° | ¤ | 0° | 90° | 12°-24°¤> | E85 | Design 96 | Jetronic | 180° | O-Ring Standard | O-Ring Standard | ¤ | 61 ?
280156260 | 0 280 156 261 | EV 6 | info not available | 12 | Heptan | 400 | 219 | 189.7 | 271 | 5.63 | E | 15° | ¤ | 10° | 270° | >40% | E85 | Design 96 | Sumitomo 35° | ¤ | O-Ring Standard | O-Ring Standard | ¤ | 61 ?
280156261 | 0 280 156 261 | EV 6 | info not available | 12 | Heptan | 400 | 219 | 189.7 | 271 | 5.63 | E | 15° | ¤ | 10° | 270° | >40% | E85 | Design 96 | Sumitomo 35° | ¤ | O-Ring Standard | O-Ring Standard | ¤ | 61 ?
280156262 | 0 280 156 262 | EV 6 | info not available | 14.5 | Heptan | 300 | 116 | 116 | 166 | 3.7 | E | 15° | ¤ | 0° | 90° | 8°-20°¤>3 | E85 | Design 96 | Jetronic | 180° | O-Ring Standard | O-Ring Standard | ¤ | 61 ?
280156263 | 0 280 156 263 | EV 6 | info not available | 12 | Heptan | 400 | 122 | 105.7 | 151 | 3.29 | E | 20° | ¤ | 0° | 90° | 12°-24°¤> | E85 | Design 96 | Jetronic | 180° | O-Ring Standard | O-Ring Standard | ¤ | 73 ?
280156264 | 0 280 156 264 | EV 6 | info not available | 12 | Heptan | 400 | 173 | 149.8 | 214 | 4.59 | E | 20° | ¤ | 5° | 270° | >50% | E85 | Design 96 | Jetronic | 180° | O-Ring Standard | O-Ring Standard | ¤ | 73 ?
280156265 | 0 280 156 265 | EV 6 |  | 14.5 | ¤ | 270 | ¤ | ¤ | ¤ | ¤ | E | 25° | ¤ | ¤ | 90° | ¤ | E85 | Design 96 | Jetronic | 180° | ¤ | ¤ | ¤ | 61 ?
280156266 | 0 280 156 266 | EV 6 |  | 14.5 | Heptan | 300 | 137 | 137 | 196 | 4.25 | E | 25° | ¤ | 0° | 90° | 16°-30°¤> | E85 | Design 96 | Kangoo | ¤ | without O-ring | O-ring Variant | ¤ | 73
280156267 | 0 280 156 267 | EV 6 |  | 14.5 | Heptan | 300 | 137 | 137 | 196 | 4.25 | E | 25° | ¤ | 0° | 90° | 16°-30°¤> | E85 | Design 96 | Kangoo | ¤ | without O-ring | O-ring Variant | ¤ | 73
280156268 | 0 280 156 268 | EV 6 |  | 14.5 | Heptan | 350 | 125 | 115.7 | 165 | 3.52 | E | 25° | ¤ | 0° | 90° | 16°-30°¤> | E85 | Design 96 | Jetronic | 180° | O-Ring Standard | O-Ring Standard | ¤ | 61 ?
280156269 | 0 280 156 269 | EV 6 | info not available | 12 | Heptan | 350 | 148 | 137 | 196 | 4.03 | C | ¤ | 15° | 0° | ¤ | 8°-20°¤>3 | E100 | Design 96 | Jetronic | ¤ | O-Ring Standard | O-Ring Standard | ¤ | 61 ?
280156270 | 0 280 156 271 | EV 6 | info not available | 12 | ¤ | 300 | 116 | 116 | 166 | 3.9 | C | ¤ | 15° | 0° | ¤ | ¤ | E85 | Design 96 | Sumitomo 45° | ¤ | O-Ring Standard | O-Ring Standard | ¤ | 73 ?
280156271 | 0 280 156 271 | EV 6 | info not available | 12 | ¤ | 300 | 116 | 116 | 166 | 3.9 | C | ¤ | 15° | 0° | ¤ | ¤ | E85 | Design 96 | Sumitomo 45° | ¤ | O-Ring Standard | O-Ring Standard | ¤ | 73 ?
280156272 | 0 280 156 272 | EV 6 | info not available | 12 | Heptan | 420 | 203 | 171.6 | 245 | 5.24 | E | 20° | ¤ | 0° | 90° | 12°-24°¤> | E100 | Design 96 | Jetronic | ¤ | O-Ring Standard | O-Ring Standard | ¤ | 61 ?
280156273 | 0 280 155 824 | EV 6 |  | 14.5 | Heptan | 400 | 158 | 136.8 | 195 | 4.16 | E | 20° | ¤ | 0° | 0° | 12°-24°¤> | E85 | Design 96 | Jetronic | no | O-Ring Standard | O-Ring Standard | 48.4 | 61
280156274 | 0 280 156 275 | EV 6 | info not available | 12 | ¤ | 420 | 177 | 149.6 | 214 | 4.9 | C | ¤ | 15° | 0° | ¤ | ¤ | E100 | Design 96 | Jetronic | ¤ | O-Ring Standard | O-Ring Standard | ¤ | 73 ?
280156275 | 0 280 156 275 | EV 6 | info not available | 12 | ¤ | 420 | 177 | 149.6 | 214 | 4.9 | C | ¤ | 15° | 0° | ¤ | ¤ | E100 | Design 96 | Jetronic | ¤ | O-Ring Standard | O-Ring Standard | ¤ | 73 ?
280156276 | 0 280 156 276 | EV 6 | info not available | 12 | Heptan | 350 | 162 | 150 | 214 | 4.54 | E | 25° | ¤ | 0° | 90° | 16°-30°¤> | E85 | Design 96 | Jetronic | 180° | O-Ring Standard | O-Ring Standard | ¤ | 61 ?
280156277 | 0 280 156 277 | EV 6 | info not available | 12 | Heptan | 300 | 213 | 213 | 304 | 6.5 | C | ¤ | 15° | 0° | ¤ | 8°-24°¤>2 | E85 | Design 96 | Jetronic | 180° | O-Ring Standard | O-Ring Standard | ¤ | 61 ?
280156278 | 0 280 156 279 | EV 6 | info not available | 14.5 | Heptan | 400 | 173 | 149.8 | 214 | 4.59 | C | ¤ | 12° | 0° | ¤ | 4°-20°¤>3 | E85 | Design 96 | Sumitomo 35° | ¤ | O-Ring Standard | O-Ring Standard | ¤ | 61 ?
280156279 | 0 280 156 279 | EV 6 | info not available | 14.5 | Heptan | 400 | 173 | 149.8 | 214 | 4.59 | C | ¤ | 12° | 0° | ¤ | 4°-20°¤>3 | E85 | Design 96 | Sumitomo 35° | ¤ | O-Ring Standard | O-Ring Standard | ¤ | 61 ?
280156280 | 0 280 156 280 | EV 6 |  | 14.5 | Heptan | 300 | 310 | 310 | 443 | 6.9 | E | 20° | ¤ | 0° | 90° | 12°-24°¤> | E85 | Design 96 | Jetronic | ¤ | O-Ring Standard | O-Ring Standard | 60.3 | 73
280156281 | 0 280 156 281 | EV 6 | info not available | 14.5 | ¤ | 380 | 269 | 239 | 341 | 6.84 | E | 20° | ¤ | 0° | 90° | 12°-24°¤> | E100 | Design 96 | ¤ | ¤ | O-Ring Standard | O-Ring Standard | ¤ | 73 ?
280156282 | 0 280 156 282 | EV 6 | info not available | 12 | Heptan | 400 | 301 | 260.7 | 372 | 7.97 | E | 20° | ¤ | 5° | 270° | >45% | E85 | Design 96 | Jetronic | 180° | O-Ring Standard | O-Ring Standard | ¤ | 73 ?
280156283 | 0 280 156 283 | EV 6 | info not available | 12 | Heptan | 400 | 199 | 172.3 | 246 | 5.28 | E | 20° | ¤ | 5° | 270° | >45% | E85 | Design 96 | Jetronic | 180° | O-Ring Standard | O-Ring Standard | ¤ | 73 ?
280156284 | 0 280 156 285 | EV 6 | 12 ¤ 420 | 12 | ¤ | 420 | 125 | 105.6 | 151 | 3.38 | C | ¤ | 15° | 0° | ¤ | 8°-20°¤>3 | E100 | Design 96 | Jetronic | ¤ | O-Ring Standard | O-Ring Standard | ¤ | 73
280156285 | 0 280 156 285 | EV 6 | 12 ¤ 420 | 12 | ¤ | 420 | 125 | 105.6 | 151 | 3.38 | C | ¤ | 15° | 0° | ¤ | 8°-20°¤>3 | E100 | Design 96 | Jetronic | ¤ | O-Ring Standard | O-Ring Standard | ¤ | 73
280156286 | 0 280 156 286 | EV 6 | info not available | 12 | Heptan | 380 | 130 | 115.5 | 165 | 3.51 | C | ¤ | 15° | 0° | ¤ | 8°-20°¤>3 | E100 | Design 96 | Jetronic | 180° | O-Ring Standard | O-Ring Standard | 48.4 | 61
280156287 | 0 280 156 287 | EV 6 | info not available | 12 | Heptan | 400 | 158 | 136.8 | 195 | 4.59 | C | ¤ | 15° | 0° | ¤ | 8°-20°¤>3 | E85 | Design 96 | USCAR | ¤ | O-Ring Standard | O-ring Variant | ¤ | 61 ?
280156288 | 0 280 156 289 | EV 6 | info not available | ¤ | ¤ | ¤ | 173 | ¤ | ¤ | ¤ | C | ¤ | ¤ | ¤ | ¤ | ¤ | E85 | Design 96 | ¤ | ¤ | ¤ | ¤ | ¤ | 61 ?
280156289 | 0 280 156 289 | EV 6 | info not available | ¤ | ¤ | ¤ | 173 | ¤ | ¤ | ¤ | C | ¤ | ¤ | ¤ | ¤ | ¤ | E85 | Design 96 | ¤ | ¤ | ¤ | ¤ | ¤ | 61 ?
280156290 | 0 280 156 290 | EV 6 |  | 14.5 | Heptan | 300 | 400 | 400 | 571 | 11.2 | E | 20° | ¤ | 0° | 90° | 12°-24°¤> | E85 | Design 96 | Jetronic | ¤ | O-Ring Standard | O-ring Variant | ¤ | 62
280156291 | 0 280 156 292 | EV 6 | info not available | 14.5 | Heptan | 300 | 137 | 137 | 196 | 4.25 | C | ¤ | 15° | 0° | ¤ | 8°-20°¤>3 | E85 | Design 96 | Sumitomo 35° | ¤ | O-Ring Standard | O-Ring Standard | ¤ | 61 ?
280156292 | 0 280 156 292 | EV 6 | info not available | 14.5 | Heptan | 300 | 137 | 137 | 196 | 4.25 | C | ¤ | 15° | 0° | ¤ | 8°-20°¤>3 | E85 | Design 96 | Sumitomo 35° | ¤ | O-Ring Standard | O-Ring Standard | ¤ | 61 ?
280156293 | 0 280 156 293 | EV 6 |  | ¤ | ¤ | ¤ | ¤ | ¤ | ¤ | ¤ | E | ¤ | ¤ | ¤ | ¤ | ¤ | E85 | Design 96 | ¤ | ¤ | ¤ | ¤ | ¤ | 61 ?
280156294 | 0 280 156 294 | EV 6 |  | 14.5 | Heptan | 400 | 358 | 310 | 443 | 9.09 | E | 22° | ¤ | 7° | 106° | ¤ | E85 | Design 96 | Sumitomo 35° | 180° | O-Ring Standard | O-Ring Standard | ¤ | 61 ?
280156295 | 0 280 156 295 | EV 6 | info not available | 12 | Heptan | 420 | 162 | 136.9 | 196 | 4 | C | ¤ | 15° | 0° | ¤ | 8°-24°¤>2 | E85 | Design 96 | Jetronic | ¤ | O-Ring Standard | O-Ring Standard | ¤ | 61 ?
280156296 | 0 280 156 297 | EV 6 | info not available | 12 | Heptan | 350 | 148 | 137 | 196 | 4.2 | E | 15° | ¤ | 0° | 90° | 8°-20°¤>3 | E100 | Design 96 | ¤ | ¤ | O-Ring Standard | O-Ring Standard | ¤ | 61 ?
280156297 | 0 280 156 297 | EV 6 | info not available | 12 | Heptan | 350 | 148 | 137 | 196 | 4.2 | E | 15° | ¤ | 0° | 90° | 8°-20°¤>3 | E100 | Design 96 | ¤ | ¤ | O-Ring Standard | O-Ring Standard | ¤ | 61 ?
280156298 | 0 280 156 298 | EV 6 | info not available | 12 | Heptan | 380 | 101 | 89.7 | 128 | 2.67 | C | ¤ | 15° | 0° | ¤ | 8°-20°¤>3 | E100 | Design 96 | ¤ | ¤ | O-Ring Standard | O-Ring Standard | ¤ | 73 ?
280156299 | 0 280 156 299 | EV 6 | info not available | 12 | Heptan | 400 | 134 | 116 | 166 | 3.72 | E | 25° | ¤ | 0° | 90° | 16°-30°¤> | E85 | Design 96 | USCAR | 180° | O-Ring Standard | O-ring Variant | ¤ | 73 ?
280156300 | 0 280 156 301 | EV 6 |  | 12 | Heptan | 380 | 194 | 172.4 | 246 | 5.38 | E | 20° | ¤ | 0° | 90° | 12°-24°¤> | E85 | Design 96 | USCAR | 180° | O-Ring Standard | O-ring Variant | ¤ | 61 ?
280156301 | 0 280 156 301 | EV 6 |  | 12 | Heptan | 380 | 194 | 172.4 | 246 | 5.38 | E | 20° | ¤ | 0° | 90° | 12°-24°¤> | E85 | Design 96 | USCAR | 180° | O-Ring Standard | O-ring Variant | ¤ | 61 ?
280156302 | 0 280 156 303 | EV 6 |  | 14.5 | Heptan | 380 | 219 | 194.6 | 278 | 5.95 | E | 15° | ¤ | 10° | 165° | >40% | E85 | Design 96 | Jetronic | 180° | O-Ring Standard | O-Ring Standard | 48.4 | 61
280156303 | 0 280 156 303 | EV 6 |  | 14.5 | Heptan | 380 | 219 | 194.6 | 278 | 5.95 | E | 15° | ¤ | 10° | 165° | >40% | E85 | Design 96 | Jetronic | 180° | O-Ring Standard | O-Ring Standard | 48.4 | 61
280156304 | 0 280 156 305 | EV 6 |  | 14.5 | Heptan | 380 | 349 | 310.1 | 443 | 8.71 | E | 15° | ¤ | 10° | 165° | >40% | E85 | Design 96 | Jetronic | 180° | O-Ring Standard | O-Ring Standard | 48.4 | 61
280156305 | 0 280 156 305 | EV 6 |  | 14.5 | Heptan | 380 | 349 | 310.1 | 443 | 8.71 | E | 15° | ¤ | 10° | 165° | >40% | E85 | Design 96 | Jetronic | 180° | O-Ring Standard | O-Ring Standard | 48.4 | 61
280156306 | 0 280 156 306 | EV 6 | info not available | 14.5 | Heptan | 350 | 186 | 172.2 | 246 | 5.18 | E | 15° | ¤ | 0° | 90° | 8°-20°¤>3 | E85 | Design 96 | Jetronic | 180° | O-Ring Standard | O-Ring Standard | ¤ | 73 ?
280156307 | 0 280 156 307 | EV 6 | info not available | 12 | ¤ | 350 | 81 | 75 | 107 | 2.31 | B | ¤ | 5° | ¤ | ¤ | ¤ | E85 | Design 96 | ¤ | ¤ | ¤ | ¤ | ¤ | 61 ?
280156308 | 0 280 156 308 | EV 6 | info not available | 12 | ¤ | 350 | 115 | 106.5 | 152 | 3.24 | B | ¤ | 5° | ¤ | ¤ | ¤ | E85 | Design 96 | ¤ | ¤ | ¤ | ¤ | ¤ | 61 ?
280156309 | 0 280 156 310 | EV 6 | info not available | ¤ | ¤ | ¤ | ¤ | ¤ | ¤ | ¤ | ¤ | ¤ | ¤ | ¤ | ¤ | ¤ | E85 | Design 96 | ¤ | ¤ | ¤ | ¤ | ¤ | 61 ?
280156310 | 0 280 156 310 | EV 6 | info not available | ¤ | ¤ | ¤ | ¤ | ¤ | ¤ | ¤ | ¤ | ¤ | ¤ | ¤ | ¤ | ¤ | E85 | Design 96 | ¤ | ¤ | ¤ | ¤ | ¤ | 61 ?
280156312 | 0 280 156 312 | EV 6 | info not available | ¤ | ¤ | ¤ | ¤ | ¤ | ¤ | ¤ | ¤ | ¤ | ¤ | ¤ | ¤ | ¤ | E85 | Design 96 | ¤ | ¤ | ¤ | ¤ | ¤ | ¤
280156314 | 0 280 156 314 | EV 6 | info not available | ¤ | ¤ | ¤ | ¤ | ¤ | ¤ | ¤ | ¤ | ¤ | ¤ | ¤ | ¤ | ¤ | E85 | Design 96 | ¤ | ¤ | ¤ | ¤ | ¤ | ¤
280156315 | 0 280 156 315 | EV 6 | info not available | 12 | Heptan | 300 | 106 | 106 | 151 | 3.5 | C | ¤ | 15° | 0° | ¤ | 8°-20°¤>3 | E85 | Design 96 | ¤ | ¤ | ¤ | ¤ | ¤ | 73
280156316 | 0 280 156 317 | EV 6 |  | ¤ | ¤ | 420 | 177 | 149.6 | 214 | ¤ | C | ¤ | ¤ | ¤ | ¤ | ¤ | E85 | Design 96 | ¤ | ¤ | ¤ | ¤ | ¤ | 73 ?
280156317 | 0 280 156 317 | EV 6 |  | ¤ | ¤ | 420 | 177 | 149.6 | 214 | ¤ | C | ¤ | ¤ | ¤ | ¤ | ¤ | E85 | Design 96 | ¤ | ¤ | ¤ | ¤ | ¤ | 73 ?
280156318 | 0 280 156 318 | EV 6 |  | 14.5 | ¤ | 350 | 148 | 137 | 196 | 4.26 | C | ¤ | 15° | ¤ | ¤ | ¤ | E85 | Design 96 | ¤ | ¤ | ¤ | ¤ | ¤ | 61 ?
280156319 | 0 280 156 319 | EV 6 | info not available | 12 | ¤ | 350 | 186 | 172.2 | 246 | 4.87 | E | 20° | ¤ | 0° | 90° | ¤ | E85 | Design 96 | Jetronic | 180° | ¤ | ¤ | ¤ | 61 ?
280156320 | 0 280 156 320 | EV 6 | info not available | 12 | ¤ | 350 | 162 | 150 | 214 | 4.5 | E | 15° | ¤ | 0° | 90° | ¤ | E85 | Design 96 | Jetronic | 180° | ¤ | ¤ | ¤ | 73 ?
280156321 | 0 280 156 321 | EV 6 | info not available | 12 | ¤ | 380 | 108 | 96 | 137 | 3.33 | E | 25° | ¤ | 0° | 90° | ¤ | E85 | Design 96 | Jetronic | 180° | ¤ | ¤ | ¤ | 73 ?
280156322 | 0 280 156 322 | EV 6 | info not available | 12 | ¤ | 350 | 97 | 89.8 | 128 | 2.74 | C | ¤ | 10° | ¤ | ¤ | ¤ | E85 | Design 96 | Sumitomo | ¤ | ¤ | ¤ | ¤ | 61 ?
280156323 | 0 280 156 323 | EV 6 |  | 14.5 | ¤ | 300 | 75 | 75 | 107 | 2.45 | B | ¤ | 5° | 0° | ¤ | ¤ | E85 | Design 96 | ¤ | ¤ | ¤ | ¤ | ¤ | 61 ?
280156324 | 0 280 156 324 | EV 6 |  | 14.5 | ¤ | 300 | 60 | 60 | 86 | 1.83 | B | ¤ | 5° | 0° | ¤ | ¤ | E85 | Design 96 | ¤ | ¤ | ¤ | ¤ | ¤ | 61 ?
280156325 | 0 280 156 325 | EV 6 | info not available | 12 | ¤ | 350 | 230 | 212.9 | 304 | 6.21 | E | 20° | ¤ | 0° | 90° | ¤ | E85 | Design 96 | Jetronic | 180° | ¤ | ¤ | ¤ | 61 ?
280156326 | 0 280 156 327 | EV 6 |  | 12 | ¤ | 350 | 177 | 163.9 | 234 | 5.37 | C | ¤ | 15° | ¤ | ¤ | ¤ | E85 | Design 96 | ¤ | ¤ | ¤ | ¤ | ¤ | 73 ?
280156327 | 0 280 156 327 | EV 6 |  | 12 | ¤ | 350 | 177 | 163.9 | 234 | 5.37 | C | ¤ | 15° | ¤ | ¤ | ¤ | E85 | Design 96 | ¤ | ¤ | ¤ | ¤ | ¤ | 73 ?
280156328 | 0 280 156 328 | EV 6 |  | 14.5 | ¤ | 300 | 141 | 141 | 201 | 4.32 | E | 25° | ¤ | 0° | 45° | ¤ | E85 | Design 96 | Jetronic | ¤ | ¤ | ¤ | ¤ | 73 ?
280156329 | 0 280 156 329 | EV 6 |  | 12 | ¤ | 300 | 117 | 117 | 167 | 3.71 | E | 15° | ¤ | 0° | 45° | ¤ | E85 | Design 96 | Jetronic | ¤ | ¤ | ¤ | ¤ | 73 ?
280156330 | 0 280 156 331 | EV 6 |  | 12 | ¤ | 350 | 115 | 106.5 | 152 | ¤ | C | ¤ | 15° | ¤ | ¤ | ¤ | E85 | Design 96 | ¤ | ¤ | ¤ | ¤ | ¤ | 61
280156331 | 0 280 156 331 | EV 6 |  | 12 | ¤ | 350 | 115 | 106.5 | 152 | ¤ | C | ¤ | 15° | ¤ | ¤ | ¤ | E85 | Design 96 | ¤ | ¤ | ¤ | ¤ | ¤ | 61
280156332 | 0 280 156 332 | EV 6 |  | ¤ | ¤ | ¤ | ¤ | ¤ | ¤ | ¤ | E | ¤ | ¤ | ¤ | ¤ | ¤ | E85 | Design 96 | ¤ | ¤ | ¤ | ¤ | ¤ | ¤
280156333 | 0 280 156 333 | EV 6 |  | ¤ | ¤ | ¤ | ¤ | ¤ | ¤ | ¤ | E | ¤ | ¤ | ¤ | ¤ | ¤ | E85 | Design 96 | Kangoo | ¤ | ¤ | ¤ | ¤ | 73 ?
280156334 | 0 280 156 334 | EV 6 |  | ¤ | ¤ | ¤ | ¤ | ¤ | ¤ | ¤ | E | ¤ | ¤ | ¤ | ¤ | ¤ | E85 | Design 96 | Sumitomo 45° | ¤ | ¤ | ¤ | ¤ | 73 ?
280156335 | 0 280 156 335 | EV 6 |  | ¤ | ¤ | ¤ | ¤ | ¤ | ¤ | ¤ | E | ¤ | ¤ | ¤ | ¤ | ¤ | E85 | Design 96 | ¤ | ¤ | ¤ | ¤ | ¤ | 73 ?
280156336 | 0 280 156 336 | EV 6 |  | 14.5 | ¤ | 300 | 172 | 172 | 246 | 5.72 | E | ¤ | 15° | ¤ | 90° | ¤ | E85 | Design 96 | USCAR | ¤ | ¤ | ¤ | ¤ | 73 ?
280156337 | 0 280 156 337 | EV 6 |  | ¤ | ¤ | ¤ | ¤ | ¤ | ¤ | ¤ | E | ¤ | ¤ | ¤ | ¤ | ¤ | E85 | Design 96 | ¤ | ¤ | ¤ | ¤ | ¤ | 73 ?
280156338 | 0 280 156 338 | EV 6 |  | 12 | ¤ | 300 | 104 | 104 | 149 | 3.61 | C | ¤ | 15° | ¤ | ¤ | ¤ | E85 | Design 96 | ¤ | ¤ | ¤ | ¤ | ¤ | 73 ?
280156339 | 0 280 156 339 | EV 6 |  | ¤ | ¤ | ¤ | ¤ | ¤ | ¤ | ¤ | E | ¤ | ¤ | ¤ | ¤ | ¤ | E85 | Design 96 | ¤ | ¤ | ¤ | ¤ | ¤ | ¤
280156340 | 0 280 156 340 | EV 6 |  | 12 | ¤ | 300 | ¤ | ¤ | ¤ | ¤ | C | ¤ | 12° | ¤ | ¤ | ¤ | E85 | Design 96 | ¤ | ¤ | ¤ | ¤ | ¤ | 73 ?
280156341 | 0 280 156 341 | EV 6 | info not available | 14.5 | ¤ | 400 | 158 | 136.8 | 195 | 4.16 | E | 15° | ¤ | 0° | 90° | ¤ | E85 | Design 96 | Jetronic | 180° | ¤ | ¤ | ¤ | 61 ?
280156342 | 0 280 156 342 | EV 6 | info not available | 12 | ¤ | 380 | 131 | 116.4 | 166 | 3.69 | E | 18° | ¤ | ¤ | 90° | ¤ | E85 | Design 96 | Jetronic | 180° | ¤ | ¤ | ¤ | 73 ?
280156343 | 0 280 156 343 | EV 6 |  | 14.5 | Heptan | 270 | ¤ | ¤ | ¤ | ¤ | C | ¤ | 20° | 0° | ¤ | ¤ | E85 | Design 96 | Jetronic | ¤ | ¤ | ¤ | ¤ | 73 ?
280156344 | 0 280 156 344 | EV 6 |  | 14.5 | Heptan | 270 | ¤ | ¤ | ¤ | ¤ | C | ¤ | 25° | 0° | ¤ | ¤ | E85 | Design 96 | Jetronic | ¤ | ¤ | ¤ | ¤ | 73 ?
280156345 | 0 280 156 345 | EV 6 |  | 14.5 | Heptan | 270 | ¤ | ¤ | ¤ | ¤ | C | ¤ | 25° | 0° | ¤ | ¤ | E85 | Design 96 | Jetronic | ¤ | ¤ | ¤ | ¤ | 73 ?
280156346 | 0 280 156 346 | EV 6 |  | 15.95 | Heptan | 300 | 117 | 117 | 167 | 3.46 | C | ¤ | 15° | 0° | ¤ | 0°-8°¤<80 | E85 | Design 96 | Jetronic | ¤ | ¤ | ¤ | ¤ | 73 ?
280156347 | 0 280 156 347 | EV 6 |  | 14.5 | Heptan | 350 | ¤ | ¤ | ¤ | ¤ | C | ¤ | 20° | 0° | ¤ | ¤ | E85 | Design 96 | Jetronic | ¤ | ¤ | ¤ | ¤ | 73 ?
280156348 | 0 280 156 348 | EV 6 |  | ¤ | ¤ | ¤ | ¤ | ¤ | ¤ | ¤ | E | ¤ | ¤ | ¤ | ¤ | ¤ | E85 | Design 96 | ¤ | ¤ | ¤ | ¤ | ¤ | 73 ?
280156349 | 0 280 156 349 | EV 6 |  | 15.95 | Heptan | 300 | ¤ | ¤ | ¤ | ¤ | E | 13° | 13° | ¤ | ¤ | ¤ | E85 | Design 96 | Jetronic | ¤ | ¤ | ¤ | ¤ | 73 ?
280156350 | 0 280 156 343 | EV 6 |  | 14.5 | Heptan | 270 | ¤ | ¤ | ¤ | ¤ | C | ¤ | 20° | 0° | ¤ | ¤ | E85 | Design 96 | Jetronic | ¤ | ¤ | ¤ | ¤ | 73 ?
280156351 | 0 280 156 344 | EV 6 |  | 14.5 | Heptan | 270 | ¤ | ¤ | ¤ | ¤ | C | ¤ | 25° | 0° | ¤ | ¤ | E85 | Design 96 | Jetronic | ¤ | ¤ | ¤ | ¤ | 73 ?
280156352 | 0 280 156 345 | EV 6 |  | 14.5 | Heptan | 270 | ¤ | ¤ | ¤ | ¤ | C | ¤ | 25° | 0° | ¤ | ¤ | E85 | Design 96 | Jetronic | ¤ | ¤ | ¤ | ¤ | 73 ?
280156353 | 0 280 156 353 | EV 6 |  | ¤ | ¤ | ¤ | ¤ | ¤ | ¤ | ¤ | E | ¤ | ¤ | ¤ | ¤ | ¤ | E85 | Design 96 | ¤ | ¤ | ¤ | ¤ | ¤ | 73 ?
280156354 | 0 280 156 354 | EV 6 |  | ¤ | ¤ | ¤ | ¤ | ¤ | ¤ | ¤ | E | ¤ | ¤ | ¤ | ¤ | ¤ | E85 | Design 96 | ¤ | ¤ | ¤ | ¤ | ¤ | ¤
280156355 | 0 280 156 356 | EV 6 |  | 12 | ¤ | 400 | 144 | 124.7 | 178 | 3.81 | E | 15° | ¤ | ¤ | 90° | ¤ | E85 | Design 96 | ¤ | ¤ | ¤ | ¤ | ¤ | 61 ?
280156356 | 0 280 156 356 | EV 6 |  | 12 | ¤ | 400 | 144 | 124.7 | 178 | 3.81 | E | 15° | ¤ | ¤ | 90° | ¤ | E85 | Design 96 | ¤ | ¤ | ¤ | ¤ | ¤ | 61 ?
280156357 | 0 280 156 357 | EV 6 |  | 12 | ¤ | 300 | 75 | 75 | 107 | 2.48 | C | ¤ | 12° | ¤ | 180° | ¤ | E85 | Design 96 | ¤ | ¤ | ¤ | ¤ | ¤ | 61 ?
280156358 | 0 280 156 358 | EV 6 |  | 14.5 | Heptan | 270 | 310 | 326.8 | 467 | 10.65 | C | ¤ | 24° | 0° | ¤ | 8°-30°¤>5 | E85 | Design 96 | Jetronic | ¤ | O-Ring Standard | O-ring Variant | ¤ | 73 ?
280156359 | 0 280 156 360 | EV 6 |  | 14.5 | Heptan | 270 | ¤ | ¤ | ¤ | ¤ | C | ¤ | 20° | 0° | ¤ | ¤ | E85 | Design 96 | Jetronic | ¤ | ¤ | ¤ | ¤ | 73 ?
280156360 | 0 280 156 360 | EV 6 |  | 14.5 | Heptan | 270 | ¤ | ¤ | ¤ | ¤ | C | ¤ | 20° | 0° | ¤ | ¤ | E85 | Design 96 | Jetronic | ¤ | ¤ | ¤ | ¤ | 73 ?
280156361 | 0 280 156 361 | EV 6 |  | ¤ | Heptan | ¤ | ¤ | ¤ | ¤ | ¤ | C | ¤ | 23° | 0° | ¤ | ¤ | E85 | Design 96 | Jetronic | ¤ | ¤ | ¤ | ¤ | 73 ?
280156362 | 0 280 156 362 | EV 6 |  | ¤ | Heptan | ¤ | ¤ | ¤ | ¤ | ¤ | B | ¤ | 5° | 0° | ¤ | ¤ | E85 | Design 96 | Jetronic | ¤ | ¤ | ¤ | ¤ | 73 ?
280156363 | 0 280 156 363 | EV 6 |  | ¤ | Heptan | ¤ | ¤ | ¤ | ¤ | ¤ | B | ¤ | 5° | 0° | ¤ | ¤ | E85 | Design 96 | Jetronic | ¤ | ¤ | ¤ | ¤ | 73 ?
280156364 | 0 280 156 364 | EV 6 |  | ¤ | Heptan | ¤ | ¤ | ¤ | ¤ | ¤ | C | ¤ | 12° | 0° | ¤ | ¤ | E85 | Design 96 | Jetronic | ¤ | ¤ | ¤ | ¤ | 73 ?
280156365 | 0 280 156 365 | EV 6 |  | ¤ | Heptan | ¤ | ¤ | ¤ | ¤ | ¤ | C | ¤ | 20° | 0° | ¤ | ¤ | E85 | Design 96 | Jetronic | ¤ | ¤ | ¤ | ¤ | 73 ?
280156366 | 0 280 156 366 | EV 6 |  | ¤ | Heptan | ¤ | ¤ | ¤ | ¤ | ¤ | C | ¤ | 20° | 0° | ¤ | ¤ | E85 | Design 96 | Jetronic | ¤ | ¤ | ¤ | ¤ | 73 ?
280156367 | 0 280 156 367 | EV 6 |  | ¤ | Heptan | ¤ | ¤ | ¤ | ¤ | ¤ | C | ¤ | 12° | 0° | ¤ | ¤ | E85 | Design 96 | Jetronic | ¤ | ¤ | ¤ | ¤ | 73 ?
280156368 | 0 280 156 368 | EV 6 |  | 12 | ¤ | 380 | 169 | 150.2 | 215 | 4.5 | E | 15° | ¤ | 0° | 90° | ¤ | E85 | Design 96 | Jetronic | 180° | ¤ | ¤ | ¤ | 73 ?
280156369 | 0 280 156 358 | EV 6 |  | 14.5 | Heptan | 270 | 310 | 326.8 | 467 | 10.65 | C | ¤ | 24° | 0° | ¤ | 8°-30°¤>5 | E85 | Design 96 | Jetronic | ¤ | O-Ring Standard | O-ring Variant | ¤ | 73 ?
280156370 | 0 280 156 370 | EV 6 |  | 14.5 | Heptan | 350 | 162 | 150 | 214 | 4.72 | E | 13° | ¤ | ¤ | ¤ | ¤ | E85 | Design 96 | Jetronic | ¤ | ¤ | ¤ | ¤ | 73 ?
280156371 | 0 280 156 371 | EV 6 |  | 15.95 | Heptan | 300 | ¤ | ¤ | ¤ | ¤ | C | ¤ | 20° | 0° | ¤ | ¤ | E85 | Design 96 | Jetronic | ¤ | ¤ | ¤ | ¤ | 73 ?
280156372 | 0 280 156 372 | EV 6 |  | 15.95 | Heptan | 300 | 150 | 150 | 214 | 4.48 | C | ¤ | 20° | 0° | ¤ | 8°-30°¤>3 | E85 | Design 96 | Jetronic | ¤ | O-Ring Standard | O-Ring Standard | ¤ | 73 ?
280156373 | 0 280 156 373 | EV 6 |  | ¤ | Heptan | ¤ | ¤ | ¤ | ¤ | ¤ | C | ¤ | 20° | 0° | ¤ | ¤ | E85 | Design 96 | Jetronic | ¤ | ¤ | ¤ | ¤ | 73 ?
280156374 | 0 280 156 374 | EV 6 |  | 15.95 | Heptan | 300 | ¤ | ¤ | ¤ | ¤ | C | ¤ | 19° | 0° | ¤ | ¤ | E85 | Design 96 | Jetronic | ¤ | ¤ | ¤ | ¤ | 73 ?
280156375 | 0 280 156 375 | EV 6 |  | ¤ | Heptan | ¤ | ¤ | ¤ | ¤ | ¤ | C | ¤ | 20° | 0° | ¤ | ¤ | E85 | Design 96 | Jetronic | ¤ | ¤ | ¤ | ¤ | 73 ?
280156376 | 0 280 156 377 | EV 6 |  | 14.5 | Heptan | 330 | 182 | 173.5 | 248 | 5.05 | B | ¤ | 5° | 0° | ¤ | 0°-8°¤>50 | E85 | Design 96 | Jetronic | ¤ | ¤ | ¤ | ¤ | 73 ?
280156377 | 0 280 156 377 | EV 6 |  | 14.5 | Heptan | 330 | 182 | 173.5 | 248 | 5.05 | B | ¤ | 5° | 0° | ¤ | 0°-8°¤>50 | E85 | Design 96 | Jetronic | ¤ | ¤ | ¤ | ¤ | 73 ?
280156378 | 0 280 156 378 | EV 6 |  | ¤ | Heptan | ¤ | ¤ | ¤ | ¤ | ¤ | C | ¤ | 20° | 0° | ¤ | ¤ | E85 | Design 96 | Jetronic | ¤ | ¤ | ¤ | ¤ | 73 ?
280156379 | 0 280 156 379 | EV 6 |  | ¤ | Heptan | ¤ | ¤ | ¤ | ¤ | ¤ | C | ¤ | 13° | 0° | ¤ | ¤ | E85 | Design 96 | Jetronic | ¤ | ¤ | ¤ | ¤ | 73 ?
280156380 | 0 280 156 380 | EV 6 |  | 15.95 | Heptan | 300 | ¤ | ¤ | ¤ | ¤ | B | ¤ | 5° | 0° | ¤ | ¤ | E85 | Design 96 | Jetronic | ¤ | ¤ | ¤ | ¤ | 73 ?
280156381 | 0 280 156 382 | EV 6 |  | 12 | Heptan | 330 | 180 | 171.6 | 245 | 5.02 | B | ¤ | 5° | 0° | ¤ | 0°-8°¤>50 | E85 | Design 96 | Jetronic | ¤ | ¤ | ¤ | ¤ | 73 ?
280156382 | 0 280 156 382 | EV 6 |  | 12 | Heptan | 330 | 180 | 171.6 | 245 | 5.02 | B | ¤ | 5° | 0° | ¤ | 0°-8°¤>50 | E85 | Design 96 | Jetronic | ¤ | ¤ | ¤ | ¤ | 73 ?
280156383 | 0 280 156 384 | EV 6 | info not available | 12 | ¤ | 400 | 274 | 237.3 | 339 | 7.02 | E | 20° | ¤ | ¤ | 90° | ¤ | E85 | Design 96 | Jetronic | 180° | ¤ | ¤ | ¤ | 61 ?
280156384 | 0 280 156 384 | EV 6 | info not available | 12 | ¤ | 400 | 274 | 237.3 | 339 | 7.02 | E | 20° | ¤ | ¤ | 90° | ¤ | E85 | Design 96 | Jetronic | 180° | ¤ | ¤ | ¤ | 61 ?
280156385 | 0 280 156 386 | EV 6 | info not available | 12 | ¤ | 400 | 358 | 310 | 443 | 9.72 | E | 20° | ¤ | ¤ | 90° | ¤ | E85 | Design 96 | Jetronic | 180° | ¤ | ¤ | ¤ | 61 ?
280156386 | 0 280 156 386 | EV 6 | info not available | 12 | ¤ | 400 | 358 | 310 | 443 | 9.72 | E | 20° | ¤ | ¤ | 90° | ¤ | E85 | Design 96 | Jetronic | 180° | ¤ | ¤ | ¤ | 61 ?
280156387 | 0 280 156 387 | EV 6 | info not available | 12 | ¤ | 380 | 119 | 105.7 | 151 | 3.24 | E | 15° | ¤ | 0° | 90° | ¤ | E85 | Design 96 | Jetronic | 180° | ¤ | ¤ | ¤ | 61 ?
280156388 | 0 280 156 388 | EV 6 |  | 15.95 | Heptan | ¤ | ¤ | ¤ | ¤ | ¤ | C | ¤ | 20° | 0° | ¤ | ¤ | E85 | Design 96 | Jetronic | ¤ | ¤ | ¤ | ¤ | 73 ?
280156389 | 0 280 156 389 | EV 6 | info not available | 14.5 | ¤ | 350 | 81 | 75 | 107 | 2.27 | C | ¤ | 15° | 0° | ¤ | ¤ | E85 | Design 96 | ¤ | ¤ | ¤ | ¤ | ¤ | 61 ?
280156390 | 0 280 156 390 | EV 6 | info not available | 12 | ¤ | 300 | 60 | 60 | 86 | 1.9 | C | ¤ | 10° | 0° | ¤ | ¤ | E85 | Design 96 | ¤ | ¤ | ¤ | ¤ | ¤ | 61 ?
280156391 | 0 280 156 392 | EV 6 | info not available | ¤ | ¤ | 300 | 137 | 137 | 196 | ¤ | C | ¤ | ¤ | ¤ | ¤ | ¤ | E85 | Design 96 | ¤ | ¤ | ¤ | ¤ | ¤ | 61 ?
280156392 | 0 280 156 392 | EV 6 | info not available | ¤ | ¤ | 300 | 137 | 137 | 196 | ¤ | C | ¤ | ¤ | ¤ | ¤ | ¤ | E85 | Design 96 | ¤ | ¤ | ¤ | ¤ | ¤ | 61 ?
280156393 | 0 280 156 394 | EV 6 | info not available | ¤ | ¤ | 300 | 86 | 86 | 123 | ¤ | C | ¤ | ¤ | ¤ | ¤ | ¤ | E85 | Design 96 | ¤ | ¤ | ¤ | ¤ | ¤ | ¤
280156394 | 0 280 156 394 | EV 6 | info not available | ¤ | ¤ | 300 | 86 | 86 | 123 | ¤ | C | ¤ | ¤ | ¤ | ¤ | ¤ | E85 | Design 96 | ¤ | ¤ | ¤ | ¤ | ¤ | ¤
280156395 | 0 280 156 396 | EV 6 | info not available | ¤ | ¤ | 420 | 177 | 149.6 | 214 | ¤ | C | ¤ | ¤ | ¤ | ¤ | ¤ | E85 | Design 96 | ¤ | ¤ | ¤ | ¤ | ¤ | ¤
280156396 | 0 280 156 396 | EV 6 | info not available | ¤ | ¤ | 420 | 177 | 149.6 | 214 | ¤ | C | ¤ | ¤ | ¤ | ¤ | ¤ | E85 | Design 96 | ¤ | ¤ | ¤ | ¤ | ¤ | ¤
280156397 | 0 280 156 398 | EV 6 | info not available | ¤ | ¤ | 420 | 177 | 149.6 | 214 | ¤ | C | ¤ | ¤ | ¤ | ¤ | ¤ | E85 | Design 96 | ¤ | ¤ | ¤ | ¤ | ¤ | ¤
280156398 | 0 280 156 398 | EV 6 | info not available | ¤ | ¤ | 420 | 177 | 149.6 | 214 | ¤ | C | ¤ | ¤ | ¤ | ¤ | ¤ | E85 | Design 96 | ¤ | ¤ | ¤ | ¤ | ¤ | ¤
280156399 | 0 280 156 400 | EV 6 | info not available | ¤ | ¤ | 420 | 137 | 115.8 | 165 | ¤ | C | ¤ | ¤ | ¤ | ¤ | ¤ | E85 | Design 96 | ¤ | ¤ | ¤ | ¤ | ¤ | ¤
280156400 | 0 280 156 400 | EV 6 | info not available | ¤ | ¤ | 420 | 137 | 115.8 | 165 | ¤ | C | ¤ | ¤ | ¤ | ¤ | ¤ | E85 | Design 96 | ¤ | ¤ | ¤ | ¤ | ¤ | ¤
280156401 | 0 280 156 402 | EV 6 |  | ¤ | ¤ | ¤ | ¤ | ¤ | ¤ | ¤ | C | ¤ | ¤ | ¤ | ¤ | ¤ | E85 | Design 96 | ¤ | ¤ | ¤ | ¤ | ¤ | ¤
280156402 | 0 280 156 402 | EV 6 |  | ¤ | ¤ | ¤ | ¤ | ¤ | ¤ | ¤ | C | ¤ | ¤ | ¤ | ¤ | ¤ | E85 | Design 96 | ¤ | ¤ | ¤ | ¤ | ¤ | ¤
280156403 | 0 280 156 404 | EV 6 | info not available | ¤ | ¤ | 420 | 177 | 149.6 | 214 | ¤ | C | ¤ | ¤ | ¤ | ¤ | ¤ | E85 | Design 96 | ¤ | ¤ | ¤ | ¤ | ¤ | ¤
280156404 | 0 280 156 404 | EV 6 | info not available | ¤ | ¤ | 420 | 177 | 149.6 | 214 | ¤ | C | ¤ | ¤ | ¤ | ¤ | ¤ | E85 | Design 96 | ¤ | ¤ | ¤ | ¤ | ¤ | ¤
280156405 | 0 280 156 406 | EV 6 |  | ¤ | ¤ | ¤ | ¤ | ¤ | ¤ | ¤ | C | ¤ | ¤ | ¤ | ¤ | ¤ | E85 | Design 96 | ¤ | ¤ | ¤ | ¤ | ¤ | ¤
280156406 | 0 280 156 406 | EV 6 |  | ¤ | ¤ | ¤ | ¤ | ¤ | ¤ | ¤ | C | ¤ | ¤ | ¤ | ¤ | ¤ | E85 | Design 96 | ¤ | ¤ | ¤ | ¤ | ¤ | ¤
280156407 | 0 280 156 407 | EV 6 |  | 12 | ¤ | 300 | 90 | 90 | 129 | 2.8 | C | ¤ | 10° | 0° | ¤ | ¤ | E85 | Design 96 | Jetronic | ¤ | ¤ | ¤ | ¤ | 61 ?
280156408 | 0 280 156 409 | EV 6 |  | 12 | ¤ | 300 | ¤ | ¤ | ¤ | ¤ | C | ¤ | 10° | ¤ | ¤ | ¤ | E85 | Design 96 | Jetronic | ¤ | ¤ | ¤ | ¤ | 61 ?
280156409 | 0 280 156 409 | EV 6 |  | 12 | ¤ | 300 | ¤ | ¤ | ¤ | ¤ | C | ¤ | 10° | ¤ | ¤ | ¤ | E85 | Design 96 | Jetronic | ¤ | ¤ | ¤ | ¤ | 61 ?
280156410 | 0 280 156 411 | EV 6 |  | ¤ | ¤ | ¤ | ¤ | ¤ | ¤ | ¤ | C | ¤ | ¤ | ¤ | ¤ | ¤ | E85 | Design 96 | ¤ | ¤ | ¤ | ¤ | ¤ | ¤
280156411 | 0 280 156 411 | EV 6 |  | ¤ | ¤ | ¤ | ¤ | ¤ | ¤ | ¤ | C | ¤ | ¤ | ¤ | ¤ | ¤ | E85 | Design 96 | ¤ | ¤ | ¤ | ¤ | ¤ | ¤
280156412 | 0 280 156 413 | EV 6 |  | 12 | ¤ | 400 | 137 | 118.6 | 169 | 3.72 | C | ¤ | 12° | 10° | 120° | ¤ | E85 | Design 96 | Sumitomo 35° | ¤ | ¤ | ¤ | ¤ | 61 ?
280156413 | 0 280 156 413 | EV 6 |  | 12 | ¤ | 400 | 137 | 118.6 | 169 | 3.72 | C | ¤ | 12° | 10° | 120° | ¤ | E85 | Design 96 | Sumitomo 35° | ¤ | ¤ | ¤ | ¤ | 61 ?
280156414 | 0 280 156 414 | EV 6 |  | 12 | ¤ | 300 | ¤ | ¤ | ¤ | ¤ | E | 20° | ¤ | ¤ | 90° | ¤ | E85 | Design 96 | Jetronic | ¤ | ¤ | ¤ | ¤ | 73 ?
280157000 | 0 280 157 1 | EV12 |  | 12 | Heptan | 300 | 310 | 310 | 443 | 9.8 | E | 15° | ¤ | 10° | 270° | >30% | E85 | Design 96 | Jetronic | no | O-Ring Standard | O-Ring Standard | 48.9 | 81
280157001 | 0 280 157 1 | EV12 |  | 12 | Heptan | 300 | 310 | 310 | 443 | 9.8 | E | 15° | ¤ | 10° | 270° | >30% | E85 | Design 96 | Jetronic | no | O-Ring Standard | O-Ring Standard | 48.9 | 81
280157002 | 0 280 157 3 | EV12 |  | 12 | Heptan | 400 | 139 | 120.4 | 172 | 3.9 | E | 15° | ¤ | 10° | 270° | >30% | E85 | Design 96 | Jetronic | no | O-Ring Standard | O-Ring Standard | 48.9 | 81
280157003 | 0 280 157 3 | EV12 |  | 12 | Heptan | 400 | 139 | 120.4 | 172 | 3.9 | E | 15° | ¤ | 10° | 270° | >30% | E85 | Design 96 | Jetronic | no | O-Ring Standard | O-Ring Standard | 48.9 | 81
280157004 | 0 280 157 4 | EV12 |  | 12 | Heptan | 400 | 223 | 193.1 | 276 | 6.32 | E | 15° | ¤ | 10° | 270° | >30% | E85 | Design 96 | Jetronic | no | O-Ring Standard | O-Ring Standard | 52 | 84
280157005 | 0 280 157 5 | EV12 |  | 12 | Heptan | 400 | 223 | 193.1 | 276 | 6.32 | E | 15° | ¤ | 10° | 90° | >30% | E85 | Design 96 | Jetronic | no | O-Ring Standard | O-Ring Standard | 52 | 84
280157006 | 0 280 157 7 | EV12 |  | 12 | Heptan | 300 | 193 | 193 | 276 | 6.14 | E | 15° | ¤ | 10° | 270° | >30% | E85 | Design 96 | Sumitomo 35° | no | O-Ring Standard | O-Ring Standard | 48.9 | 81
280157007 | 0 280 157 7 | EV12 |  | 12 | Heptan | 300 | 193 | 193 | 276 | 6.14 | E | 15° | ¤ | 10° | 270° | >30% | E85 | Design 96 | Sumitomo 35° | no | O-Ring Standard | O-Ring Standard | 48.9 | 81
280157008 | 0 280 157 9 | EV12 |  | 12 | Heptan | 300 | 217 | 217 | 310 | 6.9 | E | 15° | ¤ | 10° | 270° | >35% | E85 | Design 96 | Sumitomo 35° | no | O-Ring Standard | O-Ring Standard | 48.9 | 81
280157009 | 0 280 157 9 | EV12 |  | 12 | Heptan | 300 | 217 | 217 | 310 | 6.9 | E | 15° | ¤ | 10° | 270° | >35% | E85 | Design 96 | Sumitomo 35° | no | O-Ring Standard | O-Ring Standard | 48.9 | 81
280157010 | 0 280 157 11 | EV12 |  | 12 | Heptan | 380 | 177 | 157.3 | 225 | 4.98 | C | ¤ | 15° | 0° | ¤ | 12°-24°¤5 | E85 | Design 96 | Sumitomo | ¤ | O-Ring Standard | O-Ring Standard | ¤ | 84
280157011 | 0 280 157 11 | EV12 |  | 12 | Heptan | 380 | 177 | 157.3 | 225 | 4.98 | C | ¤ | 15° | 0° | ¤ | 12°-24°¤5 | E85 | Design 96 | Sumitomo | ¤ | O-Ring Standard | O-Ring Standard | ¤ | 84
280157012 | 0 280 157 13 | EV12 | info not available | 12 | Heptan | 300 | 193 | 193 | 276 | 6.14 | E | 15° | ¤ | 10° | 270° | >30% | E85 | Design 96 | Sumitomo 35° | no | O-Ring Standard | O-Ring Standard | 48.9 | 81
280157013 | 0 280 157 13 | EV12 | info not available | 12 | Heptan | 300 | 193 | 193 | 276 | 6.14 | E | 15° | ¤ | 10° | 270° | >30% | E85 | Design 96 | Sumitomo 35° | no | O-Ring Standard | O-Ring Standard | 48.9 | 81
280157014 | 0 280 157 14 | EV12 |  | 12 | Heptan | 380 | 294 | 261.2 | 373 | 7.95 | E | 15° | ¤ | 10° | 270° | >45% | E85 | Design 96 | Jetronic | 180° | O-Ring Standard | O-Ring Standard | ¤ | 84
280157015 | 0 280 157 16 | EV12 | info not available | 12 | Heptan | 300 | 193 | 193 | 276 | 6.14 | E | 15° | ¤ | 10° | 270° | >30% | E85 | Design 96 | Sumitomo 35° | ¤ | O-Ring Standard | O-Ring Standard | 48.9 | 81
280157016 | 0 280 157 16 | EV12 | info not available | 12 | Heptan | 300 | 193 | 193 | 276 | 6.14 | E | 15° | ¤ | 10° | 270° | >30% | E85 | Design 96 | Sumitomo 35° | ¤ | O-Ring Standard | O-Ring Standard | 48.9 | 81
280157017 | 0 280 155 894 | EV12 | info not available | 12 | Heptan | 300 | 242 | 242 | 346 | 7.7 | E | 15° | ¤ | 10° | 270° | >30% | E85 | Design 96 | Jetronic | no | O-Ring Standard | O-Ring Standard | 48.9 | 81
280157021 | 0 280 157 21 | EV12 | info not available | ¤ | ¤ | ¤ | ¤ | ¤ | ¤ | ¤ | ¤ | ¤ | ¤ | ¤ | ¤ | ¤ | E85 | Design 96 | ¤ | ¤ | ¤ | ¤ | ¤ | 84
280157100 | 0 280 157 100 | EV 6 | info not available | 12 | ¤ | 350 | 148 | 137 | 196 | 4.17 | E | 20° | ¤ | 0° | 90° | ¤ | ¤ | Performance | Jetronic | 180° | ¤ | ¤ | ¤ | 61
280157101 | 0 280 157 102 | EV 6 |  | ¤ | ¤ | 350 | 162 | 150 | 214 | ¤ | ¤ | ¤ | ¤ | ¤ | ¤ | ¤ | ¤ | Performance | ¤ | ¤ | ¤ | ¤ | ¤ | ¤
280157102 | 0 280 157 102 | EV 6 |  | ¤ | ¤ | 350 | 162 | 150 | 214 | ¤ | ¤ | ¤ | ¤ | ¤ | ¤ | ¤ | ¤ | Performance | ¤ | ¤ | ¤ | ¤ | ¤ | ¤
280158001 | 0 280 158 2 | EV14 | info not available | 12 | Heptan | 270 | 130 | 137 | 196 | 4.2 | C | ¤ | 13° | 0° | ¤ | 8°-20°¤>3 | E85 | ¤ | USCAR | no | O-Ring Standard | O-ring Variant | 60.65 | 77
280158002 | 0 280 158 2 | EV14 | info not available | 12 | Heptan | 270 | 130 | 137 | 196 | 4.2 | C | ¤ | 13° | 0° | ¤ | 8°-20°¤>3 | E85 | ¤ | USCAR | no | O-Ring Standard | O-ring Variant | 60.65 | 77
280158003 | 0 280 158 4 | EV14 | info not available | 12 | Heptan | 270 | 163 | 171.8 | 245 | 4.82 | E | 20° | ¤ | 0° | 40° | 12°-24°¤> | E85 | ¤ | USCAR | no | O-Ring Standard | O-ring Variant | 60.65 | 77
280158004 | 0 280 158 4 | EV14 | info not available | 12 | Heptan | 270 | 163 | 171.8 | 245 | 4.82 | E | 20° | ¤ | 0° | 40° | 12°-24°¤> | E85 | ¤ | USCAR | no | O-Ring Standard | O-ring Variant | 60.65 | 77
280158005 | 0 280 158 6 | EV14 | info not available | 12 | Heptan | 300 | 213 | 213 | 304 | 6.3 | E | 19° | ¤ | 0° | 90° | ¤ | E85 | ¤ | Sumitomo 45° | 180° | O-Ring Standard | O-ring Variant | 48.7 | 65
280158006 | 0 280 158 6 | EV14 | info not available | 12 | Heptan | 300 | 213 | 213 | 304 | 6.3 | E | 19° | ¤ | 0° | 90° | ¤ | E85 | ¤ | Sumitomo 45° | 180° | O-Ring Standard | O-ring Variant | 48.7 | 65
280158007 | 0 280 158 8 | EV14 | info not available | 12 | Heptan | 300 | 213 | 213 | 304 | 6.3 | E | 19° | ¤ | 0° | 90° | ¤ | E85 | ¤ | Sumitomo 45° | 180° | O-Ring Standard | O-ring Variant | 48.7 | 65
280158008 | 0 280 158 8 | EV14 | info not available | 12 | Heptan | 300 | 213 | 213 | 304 | 6.3 | E | 19° | ¤ | 0° | 90° | ¤ | E85 | ¤ | Sumitomo 45° | 180° | O-Ring Standard | O-ring Variant | 48.7 | 65
280158009 | 0 280 158 10 | EV14 | info not available | 12 | Heptan | 270 | 130 | 137 | 196 | 4.1 | C | ¤ | 18° | 0° | ¤ | 8°-20°¤>3 | E85 | ¤ | USCAR | no | O-Ring Standard | O-ring Variant | 48.7 | 65
280158010 | 0 280 158 10 | EV14 | info not available | 12 | Heptan | 270 | 130 | 137 | 196 | 4.1 | C | ¤ | 18° | 0° | ¤ | 8°-20°¤>3 | E85 | ¤ | USCAR | no | O-Ring Standard | O-ring Variant | 48.7 | 65
280158011 | 0 280 158 12 | EV14 | info not available | 12 | Heptan | 400 | 179 | 155 | 221 | 4.77 | C | ¤ | 25° | 0° | ¤ | 8°-24°¤>5 | E85 | ¤ | USCAR | no | O-Ring Standard | O-ring Variant | 48.7 | 65
280158012 | 0 280 158 12 | EV14 | info not available | 12 | Heptan | 400 | 179 | 155 | 221 | 4.77 | C | ¤ | 25° | 0° | ¤ | 8°-24°¤>5 | E85 | ¤ | USCAR | no | O-Ring Standard | O-ring Variant | 48.7 | 65
280158013 | 0 280 158 14 | EV14 |  | 12 | Heptan | 300 | 150 | 150 | 214 | 4.62 | E | 19° | 19° | 0° | 90° | ¤ | E85 | ¤ | Sumitomo 35° | 180° | O-Ring Standard | O-Ring Stanard | 48.7 | 65
280158014 | 0 280 158 14 | EV14 |  | 12 | Heptan | 300 | 150 | 150 | 214 | 4.62 | E | 19° | 19° | 0° | 90° | ¤ | E85 | ¤ | Sumitomo 35° | 180° | O-Ring Standard | O-Ring Stanard | 48.7 | 65
280158015 | 0 280 158 16 | EV14 | info not available | 12 | Heptan | 270 | 177 | 186.6 | 267 | 5.81 | E | 20° | ¤ | 0° | 40° | 12°-24°¤> | E85 | ¤ | USCAR | no | O-Ring Standard | O-ring Variant | 60.65 | 77
280158016 | 0 280 158 16 | EV14 | info not available | 12 | Heptan | 270 | 177 | 186.6 | 267 | 5.81 | E | 20° | ¤ | 0° | 40° | 12°-24°¤> | E85 | ¤ | USCAR | no | O-Ring Standard | O-ring Variant | 60.65 | 77
280158017 | 0 280 158 17 | EV14 |  | 12 | Heptan | 380 | 119 | 105.7 | 151 | 3.11 | C | ¤ | 12° | 0° | ¤ | 4°-16°¤>3 | E85 | ¤ | Jetronic | no | O-Ring Standard | O-Ring Stanard | 48.7 | 65
280158018 | 0 280 158 19 | EV14 | info not available | 12 | Heptan | 400 | 194 | 168 | 240 | 5.02 | C | ¤ | 12° | 0° | ¤ | ¤ | E85 | ¤ | USCAR | no | O-Ring Standard | O-ring Variant | 48.7 | 65
280158019 | 0 280 158 19 | EV14 | info not available | 12 | Heptan | 400 | 194 | 168 | 240 | 5.02 | C | ¤ | 12° | 0° | ¤ | ¤ | E85 | ¤ | USCAR | no | O-Ring Standard | O-ring Variant | 48.7 | 65
280158020 | 0 280 158 21 | EV14 | info not available | 12 | Heptan | 400 | 175 | 151.6 | 217 | 4.33 | C | ¤ | 15° | 0° | ¤ | ¤ | E85 | ¤ | USCAR | no | O-Ring Standard | O-ring Variant | 60.65 | 77
280158021 | 0 280 158 21 | EV14 | info not available | 12 | Heptan | 400 | 175 | 151.6 | 217 | 4.33 | C | ¤ | 15° | 0° | ¤ | ¤ | E85 | ¤ | USCAR | no | O-Ring Standard | O-ring Variant | 60.65 | 77
280158022 | 0 280 158 22 | EV14 |  | 12 | Heptan | 380 | 119 | 105.7 | 151 | 3.11 | E | 20° | ¤ | 0° | 90° | 12°-24°¤> | E85 | ¤ | Jetronic | 270° | O-Ring Standard | O-Ring Standard | 48.7 | 65
280158023 | 0 280 158 24 | EV14 | info not available | 12 | Heptan | 270 | 163 | 171.8 | 245 | 4.82 | E | 20° | ¤ | ¤ | 40° | 12°-24°¤> | E85 | ¤ | USCAR | no | O-Ring Standard | O-ring Variant | 60.65 | 77
280158024 | 0 280 158 24 | EV14 | info not available | 12 | Heptan | 270 | 163 | 171.8 | 245 | 4.82 | E | 20° | ¤ | ¤ | 40° | 12°-24°¤> | E85 | ¤ | USCAR | no | O-Ring Standard | O-ring Variant | 60.65 | 77
280158025 | 0 280 158 25 | EV14 | 12 | Heptan | 380 | 294 |  | 261.2 | 373 | 8 | E | 20° | ¤ | 0° | 90° | 12°-24°¤> | E85 | ¤ | USCAR | 180° | ¤ | O-Ring Standard | 48.7 | 65
280158026 | 0 280 158 27 | EV14 | 12 | Heptan | 400 | 137 |  | 118.6 | 169 | 3.81 | C | ¤ | 12° | 10° | 120° | >60% | E85 | ¤ | Sumitomo 35° | 180° | O-Ring Standard | O-Ring Stanard | 48.7 | 65
280158027 | 0 280 158 27 | EV14 | 12 | Heptan | 400 | 137 |  | 118.6 | 169 | 3.81 | C | ¤ | 12° | 10° | 120° | >60% | E85 | ¤ | Sumitomo 35° | 180° | O-Ring Standard | O-Ring Stanard | 48.7 | 65
280158028 | 0 280 158 29 | EV14 | info not available | 12 | Heptan | 400 | 199 | 172.3 | 246 | 5.37 | E | 25° | ¤ | 0° | 151° | 16°-30°¤> | E85 | ¤ | USCAR | 180° | O-Ring Standard | O-ring Variant | 48.7 | 65
280158029 | 0 280 158 29 | EV14 | info not available | 12 | Heptan | 400 | 199 | 172.3 | 246 | 5.37 | E | 25° | ¤ | 0° | 151° | 16°-30°¤> | E85 | ¤ | USCAR | 180° | O-Ring Standard | O-ring Variant | 48.7 | 65
280158030 | 0 280 158 31 | EV14 | info not available | 12 | Heptan | 400 | 155 | 134.2 | 192 | 3.81 | E | 25° | 25° | 0° | 151° | 16°-30°¤> | E85 | ¤ | USCAR | 180° | O-Ring Standard | O-ring Variant | 48.7 | 65
280158031 | 0 280 158 31 | EV14 | info not available | 12 | Heptan | 400 | 155 | 134.2 | 192 | 3.81 | E | 25° | 25° | 0° | 151° | 16°-30°¤> | E85 | ¤ | USCAR | 180° | O-Ring Standard | O-ring Variant | 48.7 | 65
280158032 | 0 280 158 33 | EV14 | info not available | 12 | Heptan | 400 | 173 | 149.8 | 214 | 4.33 | E | 25° | 25° | ¤ | 151° | 16°-30°¤> | E85 | ¤ | ¤ | ¤ | ¤ | ¤ | ¤ | 65 ?
280158033 | 0 280 158 33 | EV14 | info not available | 12 | Heptan | 400 | 173 | 149.8 | 214 | 4.33 | E | 25° | 25° | ¤ | 151° | 16°-30°¤> | E85 | ¤ | ¤ | ¤ | ¤ | ¤ | ¤ | 65 ?
280158034 | 0 280 158 35 | EV14 |  | 12 | Heptan | 350 | 125 | 115.7 | 165 | 3.66 | C | ¤ | 15° | 0° | ¤ | 0°-8°¤<70 | E85 | ¤ | Jetronic | 180° | O-Ring Stanard | O-ring Variant | 60.65 | 77
280158035 | 0 280 158 35 | EV14 |  | 12 | Heptan | 350 | 125 | 115.7 | 165 | 3.66 | C | ¤ | 15° | 0° | ¤ | 0°-8°¤<70 | E85 | ¤ | Jetronic | 180° | O-Ring Stanard | O-ring Variant | 60.65 | 77
280158036 | 0 280 158 36 | EV14 |  | 12 | Heptan | 500 | 249 | 192.9 | 276 | 6.12 | E | 15° | ¤ | 10° | 270° | >45% | E85 | longer spray end | Jetronic | no | O-Ring Stanard | O-Ring Stanard | 48.7 | 78
280158037 | 0 280 158 37 | EV14 |  | 12 | Heptan | 350 | 186 | 172.2 | 246 | 4.91 | C | ¤ | 25° | 0° | 0° | 12°-24°¤> | E85 | longer spray end | Jetronic | no | O-Ring Stanard | O-Ring Stanard | 33.6 | 63
280158038 | 0 280 158 38 | EV14 |  | 12 | Heptan | 350 | 256 | 237 | 339 | 7.13 | C | ¤ | 20° | 0° | ¤ | 8°-20°¤>3 | E85 | longer spray end | Jetronic | no | O-Ring Stanard | O-Ring Stanard | 33.6 | 63
280158039 | 0 280 158 39 | EV14 | info not available | ¤ | Heptan | 300 | ¤ | ¤ | ¤ | ¤ | E | 20° | ¤ | 10° | 270° | ¤ | E85 | longer spray end | ¤ | ¤ | ¤ | ¤ | ¤ | 63 ?
280158040 | 0 280 158 40 | EV14 |  | 12 | Heptan | 300 | 670 | 670 | 957 | 15.5 | C | ¤ | 30° | 0° | ¤ | 16°-30°¤> | E85 | longer spray end | Jetronic | 180° | O-Ring Stanard | O-Ring Stanard | 33.6 | 63
280158041 | 0 280 158 41 | EV14 |  | 12 | Heptan | 350 | 162 | 150 | 214 | 4.54 | E | 20° | ¤ | 0° | 90° | 12°-24°>3 | E85 | ¤ | Sumitomo 35° | 180° | O-Ring Stanard | O-Ring Stanard | 48.7 | 65
280158042 | 0 280 158 109 | EV14 | info not available | 12 | Heptan | 300 | 213 | 213 | 304 | 6.3 | E | 19° | ¤ | 0° | 90° | ¤ | E85 | ¤ | Sumitomo 45° | 180° | O-Ring Stanard | O-ring Variant | 48.7 | 65
280158043 | 0 280 158 43 | EV14 | info not available | 12 | Heptan | 300 | 213 | 213 | 304 | 6.3 | E | 19° | ¤ | 0° | 90° | ¤ | E85 | ¤ | Sumitomo 45° | 180° | O-Ring Stanard | O-ring Variant | 48.7 | 65
280158044 | 0 280 158 45 | EV14 | info not available | 12 | Heptan | 270 | 142 | 149.7 | 214 | 4.67 | C | 20° | ¤ | 0° | ¤ | 8°-20°¤>3 | E85 | ¤ | Jetronic | no | O-Ring Stanard | O-ring Variant | 60.65 | 77
280158045 | 0 280 158 45 | EV14 | info not available | 12 | Heptan | 270 | 142 | 149.7 | 214 | 4.67 | C | 20° | ¤ | 0° | ¤ | 8°-20°¤>3 | E85 | ¤ | Jetronic | no | O-Ring Stanard | O-ring Variant | 60.65 | 77
280158046 | 0 280 158 47 | EV14 |  | 12 | Heptan | 350 | 84 | 77.8 | 111 | 2.39 | E | 15° | ¤ | 0° | 160° | 8°-20°¤>5 | E85 | ¤ | Jetronic | 180° | O-Ring Stanard | O-Ring Stanard | 33.6 | 50
280158047 | 0 280 158 47 | EV14 |  | 12 | Heptan | 350 | 84 | 77.8 | 111 | 2.39 | E | 15° | ¤ | 0° | 160° | 8°-20°¤>5 | E85 | ¤ | Jetronic | 180° | O-Ring Stanard | O-Ring Stanard | 33.6 | 50
280158048 | 0 280 158 48 | EV14 |  | 12 | Heptan | 380 | 267 | 237.2 | 339 | 7.2 | E | 20° | ¤ | 5° | 90° | ¤ | E85 | ¤ | Jetronic | 180° | O-Ring Stanard | O-Ring Stanard | 60.65 | 77
280158049 | 0 280 158 50 | EV14 | info not available | ¤ | ¤ | ¤ | 246 | ¤ | ¤ | ¤ | C | ¤ | ¤ | ¤ | ¤ | ¤ | E85 | ¤ | USCAR | ¤ | ¤ | ¤ | ¤ | 65 ?
280158050 | 0 280 158 50 | EV14 | info not available | ¤ | ¤ | ¤ | 246 | ¤ | ¤ | ¤ | C | ¤ | ¤ | ¤ | ¤ | ¤ | E85 | ¤ | USCAR | ¤ | ¤ | ¤ | ¤ | 65 ?
280158051 | 0 280 158 52 | EV14 | info not available | ¤ | ¤ | ¤ | 301 | ¤ | ¤ | ¤ | C | ¤ | ¤ | ¤ | ¤ | ¤ | E85 | ¤ | USCAR | ¤ | ¤ | ¤ | ¤ | 50 ?
280158052 | 0 280 158 52 | EV14 | info not available | ¤ | ¤ | ¤ | 301 | ¤ | ¤ | ¤ | C | ¤ | ¤ | ¤ | ¤ | ¤ | E85 | ¤ | USCAR | ¤ | ¤ | ¤ | ¤ | 50 ?
280158053 | 0 280 158 54 | EV14 |  | 12 | Heptan | 400 | 134 | 116 | 166 | 3.38 | E | 15° | ¤ | 10° | 270° | >35% | E85 | longer spray end | Sumitomo 45° | 180° | O-Ring Stanard | O-Ring Stanard | 60.65 | 90
280158054 | 0 280 158 54 | EV14 |  | 12 | Heptan | 400 | 134 | 116 | 166 | 3.38 | E | 15° | ¤ | 10° | 270° | >35% | E85 | longer spray end | Sumitomo 45° | 180° | O-Ring Stanard | O-Ring Stanard | 60.65 | 90
280158055 | 0 280 158 55 | EV14 |  | 12 | Heptan | 270 | 143 | 150.7 | 215 | 5.13 | C | ¤ | 25° | 0° | 0° | 12°-24°¤> | E85 | ¤ | USCAR | no | O-Ring Stanard | O-ring Variant | 48.7 | 65
280158056 | 0 280 158 56 | EV14 |  | 12 | Heptan | 270 | 177 | 186.6 | 267 | 6.05 | C | ¤ | 25° | 0° | 0° | 12°-24°¤> | E85 | ¤ | USCAR | no | O-Ring Stanard | O-ring Variant | 48.7 | 65
280158057 | 0 280 158 57 | EV14 |  | 12 | Heptan | 350 | 125 | 115.7 | 165 | 3.52 | E | 15° | ¤ | ¤ | 90° | 8°-20°¤>3 | E85 | ¤ | Sumitomo 35° | 180° | O-Ring Stanard | O-Ring Stanard | 48.7 | 65
280158058 | 0 280 158 58 | EV14 |  | 12 | Heptan | 350 | 256 | 237 | 339 | 7.13 | C | ¤ | 20° | 0° | 0° | 8°-20°¤>3 | E85 | longer spray end | Jetronic | no | O-Ring Stanard | O-Ring Stanard | 48.7 | 78
280158059 | 0 280 158 59 | EV14 |  | 12 | Heptan | 350 | 148 | 137 | 196 | 4.26 | E | 18° | ¤ | ¤ | 90° | 12°-24°¤> | E85 | ¤ | Sumitomo 35° | 180° | O-Ring Stanard | O-Ring Stanard | 48.7 | 65
280158060 | 0 280 158 61 | EV14 | info not available | 12 | Heptan | 270 | 248 | 261.4 | 373 | 7.38 | E | 15° | ¤ | ¤ | 90° | 8°-20°¤>3 | E85 | ¤ | USCAR | no | ¤ | O-ring Variant | 48.7 | 65
280158061 | 0 280 158 61 | EV14 | info not available | 12 | Heptan | 270 | 248 | 261.4 | 373 | 7.38 | E | 15° | ¤ | ¤ | 90° | 8°-20°¤>3 | E85 | ¤ | USCAR | no | ¤ | O-ring Variant | 48.7 | 65
280158062 | 0 280 158 62 | EV14 |  | 12 | Heptan | 380 | 154 | 136.8 | 195 | 4.09 | E | 20° | ¤ | 0° | 90° | 12°-24°¤5 | E85 | ¤ | USCAR | no | O-Ring Stanard | O-ring Variant | 60.65 | 77
280158063 | 0 280 158 63 | EV14 |  | 12 | Heptan | 380 | 169 | 150.2 | 215 | 4.44 | E | 20° | ¤ | 0° | 90° | 12°-24°¤5 | E85 | ¤ | USCAR | no | O-Ring Stanard | O-ring Variant | 60.65 | 77
280158064 | 0 280 158 65 | EV14 | info not available | 12 | Heptan | 270 | 143 | 150.7 | 215 | 4.55 | C | 15° | ¤ | ¤ | ¤ | 8°-20°¤>3 | E85 | ¤ | USCAR | no | O-Ring Stanard | O-ring Variant | 60.65 | 77
280158065 | 0 280 158 65 | EV14 | info not available | 12 | Heptan | 270 | 143 | 150.7 | 215 | 4.55 | C | 15° | ¤ | ¤ | ¤ | 8°-20°¤>3 | E85 | ¤ | USCAR | no | O-Ring Stanard | O-ring Variant | 60.65 | 77
280158066 | 0 280 158 56 | EV14 |  | 12 | Heptan | 270 | 177 | 186.6 | 267 | 6.05 | C | ¤ | 25° | 0° | 0° | 12°-24°¤> | E85 | ¤ | USCAR | no | O-Ring Stanard | O-ring Variant | 48.7 | 65
280158067 | 0 280 158 55 | EV14 |  | 12 | Heptan | 270 | 143 | 150.7 | 215 | 5.13 | C | ¤ | 25° | 0° | 0° | 12°-24°¤> | E85 | ¤ | USCAR | no | O-Ring Stanard | O-ring Variant | 48.7 | 65
280158068 | 0 280 158 68 | EV14 |  | ¤ | Heptan | 350 | ¤ | ¤ | ¤ | ¤ | ¤ | ¤ | ¤ | ¤ | 90° | ¤ | E85 | ¤ | ¤ | ¤ | ¤ | ¤ | ¤ | 65 ?
280158069 | 0 280 158 70 | EV14 |  | 12 | Heptan | 380 | 349 | 310.1 | 443 | 8.89 | E | 20° | ¤ | 10° | 200° | >40% | E85 | longer spray end | MLK | 180° | O-Ring Stanard | O-Ring Stanard | 48.7 | 78
280158070 | 0 280 158 70 | EV14 |  | 12 | Heptan | 380 | 349 | 310.1 | 443 | 8.89 | E | 20° | ¤ | 10° | 200° | >40% | E85 | longer spray end | MLK | 180° | O-Ring Stanard | O-Ring Stanard | 48.7 | 78
280158071 | 0 280 158 72 | EV14 | info not available | 12 | Heptan | 400 | 137 | 118.6 | 169 | 3.81 | C | ¤ | 12° | 10° | 120° | >60% | E85 | ¤ | Sumitomo 35° | 180° | O-Ring Stanard | O-Ring Stanard | 48.7 | 65
280158072 | 0 280 158 72 | EV14 | info not available | 12 | Heptan | 400 | 137 | 118.6 | 169 | 3.81 | C | ¤ | 12° | 10° | 120° | >60% | E85 | ¤ | Sumitomo 35° | 180° | O-Ring Stanard | O-Ring Stanard | 48.7 | 65
280158073 | 0 280 158 63 | EV14 |  | 12 | Heptan | 380 | 169 | 150.2 | 215 | 4.44 | E | 20° | ¤ | 0° | 90° | 12°-24°¤5 | E85 | ¤ | USCAR | no | O-Ring Stanard | O-ring Variant | 60.65 | 77
280158074 | 0 280 158 62 | EV14 |  | 12 | Heptan | 380 | 154 | 136.8 | 195 | 4.09 | E | 20° | ¤ | 0° | 90° | 12°-24°¤5 | E85 | ¤ | USCAR | no | O-Ring Stanard | O-ring Variant | 60.65 | 77
280158075 | 0 280 158 76 | EV14 | info not available | 12 | Heptan | 270 | 163 | 171.8 | 245 | 4.96 | E | 20° | ¤ | ¤ | 90° | 12°-24°¤> | E85 | ¤ | USCAR | no | O-Ring Stanard | O-ring Variant | 60.65 | 77
280158076 | 0 280 158 76 | EV14 | info not available | 12 | Heptan | 270 | 163 | 171.8 | 245 | 4.96 | E | 20° | ¤ | ¤ | 90° | 12°-24°¤> | E85 | ¤ | USCAR | no | O-Ring Stanard | O-ring Variant | 60.65 | 77
280158077 | 0 280 158 78 | EV14 | info not available | ¤ | ¤ | ¤ | 199 | ¤ | ¤ | ¤ | C | ¤ | ¤ | ¤ | ¤ | ¤ | E85 | ¤ | USCAR | ¤ | ¤ | ¤ | ¤ | 50 ?
280158078 | 0 280 158 78 | EV14 | info not available | ¤ | ¤ | ¤ | 199 | ¤ | ¤ | ¤ | C | ¤ | ¤ | ¤ | ¤ | ¤ | E85 | ¤ | USCAR | ¤ | ¤ | ¤ | ¤ | 50 ?
280158079 | 0 280 158 80 | EV14 | info not available | 12 | Heptan | 270 | 142.3 | 149.7 | 214 | 4.67 | C | ¤ | 20° | ¤ | ¤ | 8°-20°¤>3 | E85 | ¤ | Jetronic | no | O-Ring Stanard | O-ring Variant | 60.65 | 77
280158080 | 0 280 158 80 | EV14 | info not available | 12 | Heptan | 270 | 142.3 | 149.7 | 214 | 4.67 | C | ¤ | 20° | ¤ | ¤ | 8°-20°¤>3 | E85 | ¤ | Jetronic | no | O-Ring Stanard | O-ring Variant | 60.65 | 77
280158081 | 0 280 158 82 | EV14 | info not available | ¤ | ¤ | ¤ | 163 | ¤ | ¤ | ¤ | ¤ | ¤ | ¤ | 0° | 40° | ¤ | E85 | ¤ | USCAR | ¤ | ¤ | ¤ | ¤ | 77
280158082 | 0 280 158 82 | EV14 | info not available | ¤ | ¤ | ¤ | 163 | ¤ | ¤ | ¤ | ¤ | ¤ | ¤ | 0° | 40° | ¤ | E85 | ¤ | USCAR | ¤ | ¤ | ¤ | ¤ | 77
280158083 | 0 280 158 84 | EV14 | info not available | ¤ | ¤ | ¤ | ¤ | ¤ | ¤ | ¤ | E | ¤ | ¤ | ¤ | ¤ | ¤ | E85 | ¤ | USCAR | ¤ | ¤ | ¤ | ¤ | 77 ?
280158084 | 0 280 158 84 | EV14 | info not available | ¤ | ¤ | ¤ | ¤ | ¤ | ¤ | ¤ | E | ¤ | ¤ | ¤ | ¤ | ¤ | E85 | ¤ | USCAR | ¤ | ¤ | ¤ | ¤ | 77 ?
280158085 | 0 280 158 86 | EV14 | info not available | ¤ | ¤ | ¤ | ¤ | ¤ | ¤ | ¤ | E | ¤ | ¤ | ¤ | ¤ | ¤ | E85 | ¤ | USCAR | ¤ | ¤ | ¤ | ¤ | 77 ?
280158086 | 0 280 158 86 | EV14 | info not available | ¤ | ¤ | ¤ | ¤ | ¤ | ¤ | ¤ | E | ¤ | ¤ | ¤ | ¤ | ¤ | E85 | ¤ | USCAR | ¤ | ¤ | ¤ | ¤ | 77 ?
280158087 | 0 280 158 88 | EV14 |  | 12 | Heptan | 400 | 137 | 118.6 | 169 | 3.81 | C | ¤ | 12° | 10° | 120° | ¤ | E85 | ¤ | Sumitomo 35° | 180° | O-Ring Stanard | O-Ring Stanard | 48.7 | 66
280158088 | 0 280 158 88 | EV14 |  | 12 | Heptan | 400 | 137 | 118.6 | 169 | 3.81 | C | ¤ | 12° | 10° | 120° | ¤ | E85 | ¤ | Sumitomo 35° | 180° | O-Ring Stanard | O-Ring Stanard | 48.7 | 66
280158089 | 0 280 158 90 | EV14 | info not available | 12 | Heptan | 270 | 177 | 186.6 | 267 | 5.61 | C | ¤ | 15° | 0° | ¤ | 8°-20°¤>3 | E85 | ¤ | USCAR | ¤ | ¤ | ¤ | ¤ | 77 ?
280158090 | 0 280 158 90 | EV14 | info not available | 12 | Heptan | 270 | 177 | 186.6 | 267 | 5.61 | C | ¤ | 15° | 0° | ¤ | 8°-20°¤>3 | E85 | ¤ | USCAR | ¤ | ¤ | ¤ | ¤ | 77 ?
280158091 | 0 280 158 92 | EV14 | info not available | 12 | Heptan | 270 | 163 | 171.8 | 245 | 4.85 | E | 20° | ¤ | ¤ | 90° | 12°-24°¤> | E85 | ¤ | USCAR | ¤ | ¤ | ¤ | ¤ | 50 ?
280158092 | 0 280 158 92 | EV14 | info not available | 12 | Heptan | 270 | 163 | 171.8 | 245 | 4.85 | E | 20° | ¤ | ¤ | 90° | 12°-24°¤> | E85 | ¤ | USCAR | ¤ | ¤ | ¤ | ¤ | 50 ?
280158093 | 0 280 158 93 | EV14 |  | 12 | Heptan | 300 | 116 | 116 | 166 | 3.4 | ¤ | ¤ | ¤ | ¤ | 90° | ¤ | E85 | ¤ | Jetronic | ¤ | O-Ring Stanard | O-Ring Stanard | ¤ | 50 ?
280158094 | 0 280 158 95 | EV14 |  | 12 | Heptan | 350 | 84 | 77.8 | 111 | 2.39 | E | 20° | ¤ | 3° | 160° | ¤ | E85 | ¤ | Jetronic | 180° | O-Ring Stanard | O-Ring Stanard | 33.6 | 50
280158095 | 0 280 158 95 | EV14 |  | 12 | Heptan | 350 | 84 | 77.8 | 111 | 2.39 | E | 20° | ¤ | 3° | 160° | ¤ | E85 | ¤ | Jetronic | 180° | O-Ring Stanard | O-Ring Stanard | 33.6 | 50
280158096 | 0 280 158 96 | EV14 |  | 12 | Heptan | 380 | 294 | 261.2 | 373 | 8 | E | 20° | ¤ | 0° | 90° | 12°-24°¤> | E85 | ¤ | USCAR | 180° | ¤ | O-Ring Stanard | 48.7 | 65
280158097 | 0 280 158 98 | EV14 |  | 12 | Heptan | 380 | 131 | 116.4 | 166 | 3.55 | E | 15° | ¤ | ¤ | 90° | 8°-20°¤>3 | E85 | ¤ | Jetronic | no | O-Ring Stanard | O-Ring Stanard | 48.7 | 65
280158098 | 0 280 158 98 | EV14 |  | 12 | Heptan | 380 | 131 | 116.4 | 166 | 3.55 | E | 15° | ¤ | ¤ | 90° | 8°-20°¤>3 | E85 | ¤ | Jetronic | no | O-Ring Stanard | O-Ring Stanard | 48.7 | 65
280158099 | 0 280 158 100 | EV14 |  | 12 | Heptan | 380 | 194 | 172.4 | 246 | 5.15 | E | 15° | ¤ | ¤ | 90° | 8°-20°¤>3 | E85 | ¤ | Jetronic | no | O-Ring Stanard | O-Ring Stanard | 60.65 | 77
280158100 | 0 280 158 100 | EV14 |  | 12 | Heptan | 380 | 194 | 172.4 | 246 | 5.15 | E | 15° | ¤ | ¤ | 90° | 8°-20°¤>3 | E85 | ¤ | Jetronic | no | O-Ring Stanard | O-Ring Stanard | 60.65 | 77
280158101 | 0 280 158 102 | EV14 |  | 12 | Heptan | 380 | 154 | 136.8 | 195 | 4.18 | E | 15° | ¤ | ¤ | 90° | 8°-20°¤>3 | E85 | ¤ | Jetronic | no | O-ring Variant | O-Ring Stanard | 60.65 | 77
280158102 | 0 280 158 102 | EV14 |  | 12 | Heptan | 380 | 154 | 136.8 | 195 | 4.18 | E | 15° | ¤ | ¤ | 90° | 8°-20°¤>3 | E85 | ¤ | Jetronic | no | O-ring Variant | O-Ring Stanard | 60.65 | 77
280158103 | 0 280 158 104 | EV14 | info not available | ¤ | ¤ | 380 | 210 | 186.6 | 267 | ¤ | E | ¤ | ¤ | 0° | ¤ | ¤ | E85 | ¤ | USCAR | ¤ | O-Ring Stanard | ¤ | ¤ | 77 ?
280158104 | 0 280 158 104 | EV14 | info not available | ¤ | ¤ | 380 | 210 | 186.6 | 267 | ¤ | E | ¤ | ¤ | 0° | ¤ | ¤ | E85 | ¤ | USCAR | ¤ | O-Ring Stanard | ¤ | ¤ | 77 ?
280158105 | 0 280 158 106 | EV14 | info not available | ¤ | ¤ | ¤ | ¤ | ¤ | ¤ | ¤ | E | ¤ | ¤ | ¤ | ¤ | ¤ | E85 | ¤ | USCAR | ¤ | ¤ | ¤ | ¤ | 77 ?
280158106 | 0 280 158 106 | EV14 | info not available | ¤ | ¤ | ¤ | ¤ | ¤ | ¤ | ¤ | E | ¤ | ¤ | ¤ | ¤ | ¤ | E85 | ¤ | USCAR | ¤ | ¤ | ¤ | ¤ | 77 ?
280158107 | 0 280 158 107 | EV14 |  | 12 | Heptan | 300 | 150 | 150 | 214 | 4.75 | C | ¤ | 20° | 0° | ¤ | 8°-30°¤>5 | E85 | ¤ | Jetronic | ¤ | O-Ring Stanard | O-Ring Stanard | 60.65 | 77
280158108 | 0 280 158 108 | EV14 |  | 12 | Heptan | 330 | 223 | 212.6 | 304 | 6.67 | E | 17° | ¤ | 0° | 90° | ¤ | E85 | longer spray end | Jetronic | 180° | O-Ring Stanard | O-Ring Stanard | ¤ | 78 ?
280158109 | 0 280 158 109 | EV14 | info not available | 12 | Heptan | 300 | 213 | 213 | 304 | 6.3 | E | 19° | ¤ | 0° | 90° | ¤ | E85 | ¤ | Sumitomo 45° | 180° | O-Ring Stanard | O-ring Variant | 48.7 | 65
280158110 | 0 280 158 110 | EV14 |  | 12 | Heptan | 300 | 104 | 104 | 149 | 3.5 | C | ¤ | 15° | 0° | ¤ | 4°-12°¤60 | E85 | ¤ | Jetronic | no | O-Ring Stanard | O-Ring Stanard | 60.65 | 77 ?
280158112 | 0 280 158 112 | EV14 |  | 12 | Heptan | 300 | 500 | 500 | 714 | 12.2 | C | ¤ | ¤ | 0° | 0° | ¤ | E85 | longer spray end | Jetronic | ¤ | O-Ring Stanard | O-Ring Stanard | ¤ | 63 ?
280158113 | 0 280 158 113 | EV14 |  | 12 | Heptan | 300 | 116 | 116 | 166 | 3.7 | E | 15° | ¤ | ¤ | 90° | ¤ | E85 | ¤ | Jetronic | ¤ | O-Ring Stanard | O-Ring Stanard | ¤ | 77 ?
280158114 | 0 280 158 114 | EV14 |  | 12 | Heptan | 300 | 150 | 150 | 214 | 4.5 | E | 15° | ¤ | ¤ | 90° | ¤ | E85 | ¤ | Jetronic | ¤ | O-Ring Stanard | O-Ring Stanard | ¤ | 77 ?
280158115 | 0 280 158 115 | EV14 |  | 12 | Heptan | 330 | 137 | 130.6 | 187 | 4.05 | E | 15° | ¤ | ¤ | 90° | ¤ | E85 | ¤ | Jetronic | ¤ | O-Ring Stanard | O-Ring Stanard | ¤ | 77 ?
280158116 | 0 280 158 116 | EV14 |  | 12 | Heptan | 380 | 267 | 237.2 | 339 | 7.2 | E | 22° | ¤ | 5° | 90° | ¤ | E85 | ¤ | Jetronic | ¤ | O-Ring Stanard | O-Ring Stanard | ¤ | 77 ?
280158117 | 0 280 158 118 | EV14 | info not available | 12 | Heptan | 270 | 353 | 372.1 | 532 | 11.07 | E | 15° | ¤ | 12° | 270° | ¤ | E85 | ¤ | USCAR | ¤ | ¤ | ¤ | ¤ | 77 ?
280158118 | 0 280 158 118 | EV14 | info not available | 12 | Heptan | 270 | 353 | 372.1 | 532 | 11.07 | E | 15° | ¤ | 12° | 270° | ¤ | E85 | ¤ | USCAR | ¤ | ¤ | ¤ | ¤ | 77 ?
280158119 | 0 280 158 120 | EV14 | info not available | ¤ | ¤ | ¤ | ¤ | ¤ | ¤ | ¤ | C | ¤ | ¤ | ¤ | ¤ | ¤ | E85 | ¤ | USCAR | ¤ | ¤ | ¤ | ¤ | 77 ?
280158120 | 0 280 158 120 | EV14 | info not available | ¤ | ¤ | ¤ | ¤ | ¤ | ¤ | ¤ | C | ¤ | ¤ | ¤ | ¤ | ¤ | E85 | ¤ | USCAR | ¤ | ¤ | ¤ | ¤ | 77 ?
280158121 | 0 280 158 122 | EV14 |  | 12 | Heptan | 400 | 216 | 187.1 | 267 | 5.89 | E | 15° | ¤ | 10° | 270° | ¤ | E85 | longer spray end | Sumitomo 35° | ¤ | O-Ring Stanard | O-Ring Stanard | ¤ | 78 ?
280158122 | 0 280 158 122 | EV14 |  | 12 | Heptan | 400 | 216 | 187.1 | 267 | 5.89 | E | 15° | ¤ | 10° | 270° | ¤ | E85 | longer spray end | Sumitomo 35° | ¤ | O-Ring Stanard | O-Ring Stanard | ¤ | 78 ?
280158123 | 0 280 158 123 | EV14 |  | 12 | Heptan | 380 | 483 | 429.2 | 613 | 12.44 | E | 25° | ¤ | ¤ | 90° | ¤ | E85 | longer spray end | Jetronic | ¤ | O-Ring Stanard | O-Ring Stanard | ¤ | 78 ?
280158124 | 0 280 158 124 | EV14 |  | 12 | Heptan | 350 | 282 | 261.1 | 373 | 8.05 | E | 20° | ¤ | 0° | 90° | ¤ | E85 | longer spray end | Jetronic | ¤ | O-Ring Stanard | O-Ring Stanard | ¤ | 78 ?
280158125 | 0 280 158 125 | EV14 | info not available | 12 | Heptan | 350 | 155 | 143.5 | 205 | 4 | E | 24° | ¤ | 0° | 90° | ¤ | E85 | longer spray end | Sumitomo 35° | ¤ | ¤ | ¤ | ¤ | 78 ?
280158128 | 0 280 158 128 | EV14 |  | 12 | Heptan | 380 | 349 | 310.1 | 443 | 9.68 | E | 27° | ¤ | 0° | 90° | ¤ | E85 | longer spray end | Jetronic | ¤ | ¤ | ¤ | ¤ | 78 ?
280158129 | 0 280 158 129 | EV14 |  | 12 | Heptan | 380 | 400 | 355.4 | 508 | 10.22 | E | 15° | ¤ | ¤ | 90° | ¤ | E85 | ¤ | ¤ | ¤ | ¤ | ¤ | ¤ | 65 ?
280158130 | 0 280 158 131 | EV14 |  | ¤ | Heptan | 300 | 213 | 213 | 304 | ¤ | E | ¤ | ¤ | 0° | 90° | ¤ | E85 | ¤ | Sumitomo 35° | ¤ | ¤ | ¤ | ¤ | 65 ?
280158131 | 0 280 158 131 | EV14 |  | ¤ | Heptan | 300 | 213 | 213 | 304 | ¤ | E | ¤ | ¤ | 0° | 90° | ¤ | E85 | ¤ | Sumitomo 35° | ¤ | ¤ | ¤ | ¤ | 65 ?
280158132 | 0 280 158 133 | EV14 |  | ¤ | Heptan | ¤ | ¤ | ¤ | ¤ | ¤ | E | ¤ | ¤ | ¤ | ¤ | ¤ | E85 | ¤ | ¤ | ¤ | ¤ | ¤ | ¤ | 65 ?
280158133 | 0 280 158 133 | EV14 |  | ¤ | Heptan | ¤ | ¤ | ¤ | ¤ | ¤ | E | ¤ | ¤ | ¤ | ¤ | ¤ | E85 | ¤ | ¤ | ¤ | ¤ | ¤ | ¤ | 65 ?
280158134 | 0 280 158 135 | EV14 |  | ¤ | Heptan | ¤ | ¤ | ¤ | ¤ | ¤ | E | ¤ | ¤ | ¤ | ¤ | ¤ | E85 | ¤ | ¤ | ¤ | ¤ | ¤ | ¤ | 65 ?
280158135 | 0 280 158 135 | EV14 |  | ¤ | Heptan | ¤ | ¤ | ¤ | ¤ | ¤ | E | ¤ | ¤ | ¤ | ¤ | ¤ | E85 | ¤ | ¤ | ¤ | ¤ | ¤ | ¤ | 65 ?
280158136 | 0 280 158 137 | EV14 |  | ¤ | Heptan | ¤ | ¤ | ¤ | ¤ | ¤ | E | ¤ | ¤ | ¤ | ¤ | ¤ | E85 | ¤ | ¤ | ¤ | ¤ | ¤ | ¤ | 65 ?
280158137 | 0 280 158 137 | EV14 |  | ¤ | Heptan | ¤ | ¤ | ¤ | ¤ | ¤ | E | ¤ | ¤ | ¤ | ¤ | ¤ | E85 | ¤ | ¤ | ¤ | ¤ | ¤ | ¤ | 65 ?
280158138 | 0 280 158 139 | EV14 |  | ¤ | ¤ | ¤ | ¤ | ¤ | ¤ | ¤ | E | ¤ | ¤ | ¤ | ¤ | ¤ | E85 | ¤ | USCAR | ¤ | ¤ | ¤ | ¤ | 77 ?
280158139 | 0 280 158 139 | EV14 |  | ¤ | ¤ | ¤ | ¤ | ¤ | ¤ | ¤ | E | ¤ | ¤ | ¤ | ¤ | ¤ | E85 | ¤ | USCAR | ¤ | ¤ | ¤ | ¤ | 77 ?
280158140 | 0 280 158 141 | EV14 |  | ¤ | ¤ | ¤ | ¤ | ¤ | ¤ | ¤ | E | ¤ | ¤ | ¤ | ¤ | ¤ | E85 | ¤ | USCAR | ¤ | ¤ | ¤ | ¤ | 77 ?
280158141 | 0 280 158 141 | EV14 |  | ¤ | ¤ | ¤ | ¤ | ¤ | ¤ | ¤ | E | ¤ | ¤ | ¤ | ¤ | ¤ | E85 | ¤ | USCAR | ¤ | ¤ | ¤ | ¤ | 77 ?
280158142 | 0 280 158 143 | EV14 |  | 12 | Heptan | 380 | 349 | 310.1 | 443 | 8.89 | E | 22° | ¤ | 8° | 200° | ¤ | E85 | longer spray end | MLK | ¤ | ¤ | ¤ | ¤ | 78 ?
280158143 | 0 280 158 143 | EV14 |  | 12 | Heptan | 380 | 349 | 310.1 | 443 | 8.89 | E | 22° | ¤ | 8° | 200° | ¤ | E85 | longer spray end | MLK | ¤ | ¤ | ¤ | ¤ | 78 ?
280158144 | 0 280 158 145 | EV14 |  | 12 | Heptan | 380 | 349 | 310.1 | 443 | 8.71 | E | 18° | ¤ | 10° | 90° | ¤ | E85 | ¤ | Jetronic | ¤ | ¤ | ¤ | ¤ | 65 ?
280158145 | 0 280 158 145 | EV14 |  | 12 | Heptan | 380 | 349 | 310.1 | 443 | 8.71 | E | 18° | ¤ | 10° | 90° | ¤ | E85 | ¤ | Jetronic | ¤ | ¤ | ¤ | ¤ | 65 ?
280158146 | 0 280 158 147 | EV14 |  | 12 | Heptan | 380 | 349 | 310.1 | 443 | 8.71 | E | 20° | ¤ | 9° | 90° | ¤ | E85 | ¤ | Jetronic | ¤ | ¤ | ¤ | ¤ | 65 ?
280158147 | 0 280 158 147 | EV14 |  | 12 | Heptan | 380 | 349 | 310.1 | 443 | 8.71 | E | 20° | ¤ | 9° | 90° | ¤ | E85 | ¤ | Jetronic | ¤ | ¤ | ¤ | ¤ | 65 ?
280158148 | 0 280 158 149 | EV14 |  | 12 | Heptan | 380 | 380 | 337.6 | 482 | 10.04 | E | 22° | ¤ | 10° | 200° | ¤ | E85 | longer spray end | MLK | ¤ | ¤ | ¤ | ¤ | 78 ?
280158149 | 0 280 158 149 | EV14 |  | 12 | Heptan | 380 | 380 | 337.6 | 482 | 10.04 | E | 22° | ¤ | 10° | 200° | ¤ | E85 | longer spray end | MLK | ¤ | ¤ | ¤ | ¤ | 78 ?
280158150 | 0 280 158 151 | EV14 |  | 12 | Heptan | 380 | 380 | 337.6 | 482 | 10.04 | E | 22° | ¤ | 10° | 200° | ¤ | E85 | longer spray end | MLK | ¤ | ¤ | ¤ | ¤ | 78 ?
280158151 | 0 280 158 151 | EV14 |  | 12 | Heptan | 380 | 380 | 337.6 | 482 | 10.04 | E | 22° | ¤ | 10° | 200° | ¤ | E85 | longer spray end | MLK | ¤ | ¤ | ¤ | ¤ | 78 ?
280158152 | 0 280 158 153 | EV14 |  | 12 | Heptan | 300 | 193 | 193 | 276 | 5.25 | E | 25° | ¤ | 0° | 90° | ¤ | E85 | ¤ | Sumitomo 35° | ¤ | ¤ | ¤ | ¤ | 65 ?
280158153 | 0 280 158 153 | EV14 |  | 12 | Heptan | 300 | 193 | 193 | 276 | 5.25 | E | 25° | ¤ | 0° | 90° | ¤ | E85 | ¤ | Sumitomo 35° | ¤ | ¤ | ¤ | ¤ | 65 ?
280158154 | 0 280 158 155 | EV14 | info not available | 12 | Heptan | 400 | 216 | 187.1 | 267 | 5.72 | E | 20° | ¤ | ¤ | 83° | ¤ | E85 | ¤ | USCAR | ¤ | O-Ring Stanard | O-ring Variant | ¤ | 65 ?
280158155 | 0 280 158 155 | EV14 | info not available | 12 | Heptan | 400 | 216 | 187.1 | 267 | 5.72 | E | 20° | ¤ | ¤ | 83° | ¤ | E85 | ¤ | USCAR | ¤ | O-Ring Stanard | O-ring Variant | ¤ | 65 ?
280158156 | 0 280 158 157 | EV14 | info not available | 12 | ¤ | ¤ | ¤ | ¤ | ¤ | ¤ | E | ¤ | ¤ | ¤ | ¤ | ¤ | E85 | ¤ | USCAR | ¤ | ¤ | ¤ | ¤ | 77 ?
280158157 | 0 280 158 157 | EV14 | info not available | 12 | ¤ | ¤ | ¤ | ¤ | ¤ | ¤ | E | ¤ | ¤ | ¤ | ¤ | ¤ | E85 | ¤ | USCAR | ¤ | ¤ | ¤ | ¤ | 77 ?
280158158 | 0 280 158 159 | EV14 |  | 12 | Heptan | 350 | 125 | 115.7 | 165 | 3.66 | C | ¤ | 15° | 0° | ¤ | 8°-20°¤>3 | E85 | ¤ | Jetronic | ¤ | ¤ | ¤ | ¤ | 77 ?
280158159 | 0 280 158 159 | EV14 |  | 12 | Heptan | 350 | 125 | 115.7 | 165 | 3.66 | C | ¤ | 15° | 0° | ¤ | 8°-20°¤>3 | E85 | ¤ | Jetronic | ¤ | ¤ | ¤ | ¤ | 77 ?
280158162 | 0 280 158 163 | EV14 | info not available | 12 | ¤ | ¤ | ¤ | ¤ | ¤ | ¤ | E | ¤ | ¤ | ¤ | ¤ | ¤ | E85 | ¤ | USCAR | ¤ | ¤ | ¤ | ¤ | 77 ?
280158163 | 0 280 158 163 | EV14 | info not available | 12 | ¤ | ¤ | ¤ | ¤ | ¤ | ¤ | E | ¤ | ¤ | ¤ | ¤ | ¤ | E85 | ¤ | USCAR | ¤ | ¤ | ¤ | ¤ | 77 ?
280158164 | 0 280 158 164 | EV14 |  | 12 | Heptan | 500 | 249 | 192.9 | 276 | 5.23 | E | 15° | ¤ | 10° | 270° | >45% | E85 | longer spray end | Jetronic | ¤ | ¤ | ¤ | ¤ | 78 ?
280158165 | 0 280 158 166 | EV14 |  | 12 | ¤ | ¤ | ¤ | ¤ | ¤ | ¤ | C | ¤ | 15° | ¤ | ¤ | ¤ | E85 | ¤ | USCAR | ¤ | ¤ | ¤ | ¤ | 77 ?
280158166 | 0 280 158 166 | EV14 |  | 12 | ¤ | ¤ | ¤ | ¤ | ¤ | ¤ | C | ¤ | 15° | ¤ | ¤ | ¤ | E85 | ¤ | USCAR | ¤ | ¤ | ¤ | ¤ | 77 ?
280158167 | 0 280 158 167 | EV14 |  | 12 | Heptan | 350 | 202 | 187 | 267 | 5.46 | E | 25° | ¤ | 0° | 125° | ¤ | E85 | longer spray end | Jetronic | 180° | ¤ | ¤ | ¤ | 78 ?
280158168 | 0 280 158 168 | EV14 |  | 12 | Heptan | ¤ | ¤ | ¤ | ¤ | ¤ | E | ¤ | ¤ | ¤ | ¤ | ¤ | E85 | ¤ | ¤ | ¤ | ¤ | ¤ | ¤ | 50 ?
280158169 | 0 280 158 169 | EV14 |  | 12 | Heptan | 300 | 109 | 109 | 156 | 3.64 | B | ¤ | ¤ | ¤ | ¤ | ¤ | E85 | ¤ | Jetronic | ¤ | ¤ | ¤ | ¤ | 50 ?
280158170 | 0 280 158 170 | EV14 |  | 12 | Heptan | 300 | ¤ | ¤ | ¤ | ¤ | E | 25° | ¤ | ¤ | ¤ | ¤ | E85 | ¤ | Jetronic | ¤ | ¤ | ¤ | ¤ | 50 ?
280158171 | 0 280 158 171 | EV14 |  | 12 | Heptan | ¤ | ¤ | ¤ | ¤ | ¤ | E | ¤ | ¤ | ¤ | ¤ | ¤ | E85 | ¤ | ¤ | ¤ | ¤ | ¤ | ¤ | 50 ?
280158172 | 0 280 158 172 | EV14 |  | 12 | Heptan | 380 | ¤ | ¤ | ¤ | ¤ | C | ¤ | ¤ | ¤ | 0° | ¤ | E85 | ¤ | Jetronic | ¤ | ¤ | ¤ | ¤ | 50 ?
280158173 | 0 280 158 173 | EV14 |  | ¤ | Heptan | 380 | ¤ | ¤ | ¤ | ¤ | E | 18° | ¤ | ¤ | 90° | ¤ | E85 | ¤ | ¤ | ¤ | ¤ | ¤ | ¤ | 65 ?
280158174 | 0 280 158 175 | EV14 | info not available | ¤ | ¤ | ¤ | ¤ | ¤ | ¤ | ¤ | E | ¤ | ¤ | ¤ | ¤ | ¤ | E85 | ¤ | USCAR | ¤ | ¤ | ¤ | ¤ | 77 ?
280158175 | 0 280 158 175 | EV14 | info not available | ¤ | ¤ | ¤ | ¤ | ¤ | ¤ | ¤ | E | ¤ | ¤ | ¤ | ¤ | ¤ | E85 | ¤ | USCAR | ¤ | ¤ | ¤ | ¤ | 77 ?
280158178 | 0 280 158 178 | EV14 |  | ¤ | Heptan | ¤ | ¤ | ¤ | ¤ | ¤ | B | ¤ | ¤ | ¤ | ¤ | ¤ | E85 | ¤ | ¤ | ¤ | ¤ | ¤ | ¤ | 50 ?
280158179 | 0 280 158 180 | EV14 | info not available | ¤ | ¤ | ¤ | ¤ | ¤ | ¤ | ¤ | E | ¤ | ¤ | ¤ | ¤ | ¤ | E85 | ¤ | USCAR | ¤ | ¤ | ¤ | ¤ | 77 ?
280158180 | 0 280 158 180 | EV14 | info not available | ¤ | ¤ | ¤ | ¤ | ¤ | ¤ | ¤ | E | ¤ | ¤ | ¤ | ¤ | ¤ | E85 | ¤ | USCAR | ¤ | ¤ | ¤ | ¤ | 77 ?
280158181 | 0 280 158 181 | EV14 |  | ¤ | Heptan | 380 | 101 | 89.7 | 128 | 2.75 | E | 20° | ¤ | 0° | 90° | ¤ | E85 | ¤ | Jetronic | ¤ | ¤ | ¤ | ¤ | 65 ?
280158182 | 0 280 158 183 | EV14 |  | 12 | Heptan | 380 | 380 | 337.6 | 482 | 9.77 | E | 25° | ¤ | 0° | 106° | ¤ | E85 | ¤ | ¤ | ¤ | ¤ | ¤ | ¤ | 65 ?
280158183 | 0 280 158 183 | EV14 |  | 12 | Heptan | 380 | 380 | 337.6 | 482 | 9.77 | E | 25° | ¤ | 0° | 106° | ¤ | E85 | ¤ | ¤ | ¤ | ¤ | ¤ | ¤ | 65 ?
280158184 | 0 280 158 185 | EV14 |  | 12 | Heptan | 380 | 380 | 337.6 | 482 | 9.77 | E | 25° | ¤ | 0° | 106° | ¤ | E85 | ¤ | ¤ | ¤ | ¤ | ¤ | ¤ | 65 ?
280158185 | 0 280 158 185 | EV14 |  | 12 | Heptan | 380 | 380 | 337.6 | 482 | 9.77 | E | 25° | ¤ | 0° | 106° | ¤ | E85 | ¤ | ¤ | ¤ | ¤ | ¤ | ¤ | 65 ?
280158186 | 0 280 158 186 | EV14 |  | ¤ | Heptan | 380 | ¤ | ¤ | ¤ | ¤ | E | 20° | ¤ | ¤ | 90° | ¤ | E85 | ¤ | ¤ | ¤ | ¤ | ¤ | ¤ | 77 ?
280158189 | 0 280 158 190 | EV14 | info not available | ¤ | ¤ | ¤ | ¤ | ¤ | ¤ | ¤ | E | ¤ | ¤ | ¤ | ¤ | ¤ | E85 | ¤ | USCAR | ¤ | ¤ | ¤ | ¤ | 50 ?
280158190 | 0 280 158 190 | EV14 | info not available | ¤ | ¤ | ¤ | ¤ | ¤ | ¤ | ¤ | E | ¤ | ¤ | ¤ | ¤ | ¤ | E85 | ¤ | USCAR | ¤ | ¤ | ¤ | ¤ | 50 ?
280158193 | 0 280 158 194 | EV14 | info not available | ¤ | ¤ | ¤ | ¤ | ¤ | ¤ | ¤ | C | ¤ | ¤ | ¤ | ¤ | ¤ | E85 | ¤ | USCAR | ¤ | ¤ | ¤ | ¤ | 77 ?
280158194 | 0 280 158 194 | EV14 | info not available | ¤ | ¤ | ¤ | ¤ | ¤ | ¤ | ¤ | C | ¤ | ¤ | ¤ | ¤ | ¤ | E85 | ¤ | USCAR | ¤ | ¤ | ¤ | ¤ | 77 ?
280158195 | 0 280 158 196 | EV14 |  | 12 | Heptan | 250 | 255 | 279.3 | 399 | 8.62 | E | 24° | ¤ | ¤ | 130° | ¤ | E85 | ¤ | Jetronic | ¤ | ¤ | ¤ | ¤ | 50 ?
280158196 | 0 280 158 196 | EV14 |  | 12 | Heptan | 250 | 255 | 279.3 | 399 | 8.62 | E | 24° | ¤ | ¤ | 130° | ¤ | E85 | ¤ | Jetronic | ¤ | ¤ | ¤ | ¤ | 50 ?
280158197 | 0 280 158 198 | EV14 | info not available | ¤ | ¤ | ¤ | ¤ | ¤ | ¤ | ¤ | C | ¤ | ¤ | ¤ | ¤ | ¤ | E85 | ¤ | USCAR | ¤ | ¤ | ¤ | ¤ | 65 ?
280158198 | 0 280 158 198 | EV14 | info not available | ¤ | ¤ | ¤ | ¤ | ¤ | ¤ | ¤ | C | ¤ | ¤ | ¤ | ¤ | ¤ | E85 | ¤ | USCAR | ¤ | ¤ | ¤ | ¤ | 65 ?
280158199 | 0 280 158 199 | EV14 |  | 12 | Heptan | 350 | 101 | 93.5 | 134 | 2.87 | E | 22° | ¤ | 5° | 270° | >65% | E85 | ¤ | Jetronic | 90° | ¤ | O-Ring Stanard | 60.65 | 65 ?
280158200 | 0 280 158 200 | EV14 |  | 12 | Heptan | 300 | 106 | 106 | 151 | 3.3 | E | ¤ | 15° | 0° | ¤ | 4°-12°¤60 | E85 | ¤ | Jetronic | ¤ | ¤ | O-Ring Stanard | 60.65 | 65 ?
280158201 | 0 280 158 202 | EV14 |  | 12 | Heptan | 350 | 127 | 117.6 | 168 | 3.7 | E | 16° | ¤ | 0° | 160° | ¤ | E85 | ¤ | Jetronic | ¤ | ¤ | ¤ | ¤ | 50 ?
280158202 | 0 280 158 202 | EV14 |  | 12 | Heptan | 350 | 127 | 117.6 | 168 | 3.7 | E | 16° | ¤ | 0° | 160° | ¤ | E85 | ¤ | Jetronic | ¤ | ¤ | ¤ | ¤ | 50 ?
280158203 | 0 280 158 204 | EV14 | info not available | 12 | N2 | 600 | 10 | 7.1 | 10 | ¤ | C | ¤ | ¤ | ¤ | ¤ | ¤ | E85 | ¤ | USCAR | ¤ | ¤ | ¤ | ¤ | 77 ?
280158204 | 0 280 158 204 | EV14 | info not available | 12 | N2 | 600 | 10 | 7.1 | 10 | ¤ | C | ¤ | ¤ | ¤ | ¤ | ¤ | E85 | ¤ | USCAR | ¤ | ¤ | ¤ | ¤ | 77 ?
280158206 | 0 280 158 206 | EV14 |  | 12 | Heptan | 300 | 10 | 10 | 14 | 2.7 | C | ¤ | ¤ | ¤ | ¤ | ¤ | E85 | ¤ | Jetronic | ¤ | ¤ | ¤ | ¤ | 50 ?
280158207 | 0 280 158 208 | EV14 |  | 12 | Heptan | 380 | 131 | 116.4 | 166 | 3.47 | E | 18° | ¤ | ¤ | 90° | ¤ | E85 | ¤ | ¤ | ¤ | ¤ | ¤ | ¤ | 65 ?
280158208 | 0 280 158 208 | EV14 |  | 12 | Heptan | 380 | 131 | 116.4 | 166 | 3.47 | E | 18° | ¤ | ¤ | 90° | ¤ | E85 | ¤ | ¤ | ¤ | ¤ | ¤ | ¤ | 65 ?
280158209 | 0 280 158 209 | EV14 |  | ¤ | Heptan | 300 | ¤ | ¤ | ¤ | ¤ | C | ¤ | 45° | 0° | 0° | 28°-54°¤> | E85 | longer spray end | Jetronic | ¤ | ¤ | ¤ | ¤ | 63 ?
280158210 | 0 280 158 210 | EV14 |  | 12 | Heptan | 380 | ¤ | ¤ | ¤ | ¤ | E | 22° | ¤ | 0° | 90° | ¤ | E85 | ¤ | Jetronic | ¤ | ¤ | ¤ | ¤ | 65 ?
280158211 | 0 280 158 212 | EV14 |  | 12 | Heptan | 350 | 367 | 339.8 | 485 | 9.63 | E | 26° | ¤ | ¤ | 130° | ¤ | E85 | longer spray end | Jetronic | ¤ | ¤ | ¤ | ¤ | 63 ?
280158212 | 0 280 158 212 | EV14 |  | 12 | Heptan | 350 | 367 | 339.8 | 485 | 9.63 | E | 26° | ¤ | ¤ | 130° | ¤ | E85 | longer spray end | Jetronic | ¤ | ¤ | ¤ | ¤ | 63 ?
280158213 | 0 280 158 213 | EV14 |  | ¤ | ¤ | ¤ | ¤ | ¤ | ¤ | ¤ | ¤ | ¤ | ¤ | ¤ | ¤ | ¤ | E85 | longer spray end | ¤ | ¤ | ¤ | ¤ | ¤ | 90 ?
280158216 | 0 280 158 217 | EV14 |  | ¤ | Heptan | ¤ | ¤ | ¤ | ¤ | ¤ | E | 25° | ¤ | ¤ | 90° | ¤ | E85 | longer spray end | ¤ | ¤ | ¤ | ¤ | ¤ | 78 ?
280158217 | 0 280 158 217 | EV14 |  | ¤ | Heptan | ¤ | ¤ | ¤ | ¤ | ¤ | E | 25° | ¤ | ¤ | 90° | ¤ | E85 | longer spray end | ¤ | ¤ | ¤ | ¤ | ¤ | 78 ?
280158501 | 0 280 158 501 | EV14 |  | 12 | Heptan | 380 | 310 | 275.4 | 393 | 7.54 | E | 20° | ¤ | 5° | 90° | >65% | E85 | ¤ | Jetronic | ¤ | O-Ring Stanard | O-Ring Stanard | ¤ | 77 ?
280158502 | 0 280 158 502 | EV14 |  | 12 | Heptan | 300 | ¤ | ¤ | ¤ | ¤ | C | ¤ | 15° | ¤ | ¤ | 4°-12°¤60 | E85 | ¤ | Jetronic | ¤ | O-Ring Stanard | O-Ring Stanard | ¤ | 77 ?
280158700 | 0 280 158 700 | EV14 | DNOX | 12 | Heptan | 500 | 40 | 31 | 44 | 1.01 | C | ¤ | 16° | 0° | ¤ | 8°-20°¤>3 | ¤ | ¤ | ¤ | no | ¤ | ¤ | ¤ | ¤
280158801 | 0 280 158 801 | NGI2 |  | 12 | ¤ | ¤ | ¤ | ¤ | ¤ | ¤ | ¤ | ¤ | ¤ | 0° | ¤ | 8°-20°¤>3 | CNG | ¤ | Jetronic | no | ¤ | ¤ | ¤ | ¤
280158802 | 0 280 158 803 | NGI2 |  | 12 | N2 | 600 | ¤ | ¤ | ¤ | ¤ | ¤ | ¤ | ¤ | 0° | ¤ | 8°-20°¤>3 | CNG | ¤ | Sumitomo 45° | no | ¤ | ¤ | ¤ | 50.4
280158803 | 0 280 158 803 | NGI2 |  | 12 | N2 | 600 | ¤ | ¤ | ¤ | ¤ | ¤ | ¤ | ¤ | 0° | ¤ | 8°-20°¤>3 | CNG | ¤ | Sumitomo 45° | no | ¤ | ¤ | ¤ | 50.4
280158804 | 0 280 158 804 | NGI2 |  | 12 | ¤ | ¤ | ¤ | ¤ | ¤ | ¤ | ¤ | ¤ | ¤ | 0° | 90° | 12°-24°¤> | CNG | ¤ | ¤ | 180° | ¤ | ¤ | ¤ | ¤
280158805 | 0 280 158 806 | NGI2 |  | 12 | N2 | 600 | ¤ | ¤ | ¤ | ¤ | ¤ | ¤ | ¤ | 0° | ¤ | 8°-20°¤>3 | CNG | ¤ | USCAR | no | ¤ | ¤ | ¤ | 50.4
280158806 | 0 280 158 806 | NGI2 |  | 12 | N2 | 600 | ¤ | ¤ | ¤ | ¤ | ¤ | ¤ | ¤ | 0° | ¤ | 8°-20°¤>3 | CNG | ¤ | USCAR | no | ¤ | ¤ | ¤ | 50.4
280158807 | 0 280 158 807 | NGI2 |  | 12 | ¤ | 700 | ¤ | ¤ | ¤ | ¤ | ¤ | ¤ | ¤ | 0° | ¤ | 8°-20°¤>3 | CNG | ¤ | Sumitomo 45° | ¤ | ¤ | ¤ | ¤ | 50.4
280158808 | 0 280 158 809 | NGI2 |  | 12 | ¤ | ¤ | ¤ | ¤ | ¤ | ¤ | ¤ | ¤ | 25° | 0° | ¤ | 12°-24°¤> | CNG | ¤ | ¤ | no | ¤ | ¤ | ¤ | ¤
280158809 | 0 280 158 809 | NGI2 |  | 12 | ¤ | ¤ | ¤ | ¤ | ¤ | ¤ | ¤ | ¤ | 25° | 0° | ¤ | 12°-24°¤> | CNG | ¤ | ¤ | no | ¤ | ¤ | ¤ | ¤
280158810 | 0 280 158 811 | NGI2 |  | 8.5 | N2 | 700 | ¤ | ¤ | ¤ | ¤ | ¤ | ¤ | 12° | 0° | ¤ | 4°-20°¤>3 | CNG | ¤ | ¤ | 180° | ¤ | ¤ | ¤ | ¤
280158811 | 0 280 158 811 | NGI2 |  | 8.5 | N2 | 700 | ¤ | ¤ | ¤ | ¤ | ¤ | ¤ | 12° | 0° | ¤ | 4°-20°¤>3 | CNG | ¤ | ¤ | 180° | ¤ | ¤ | ¤ | ¤
280158812 | 0 280 158 812 | NGI2 |  | 12 | ¤ | 700 | ¤ | ¤ | ¤ | ¤ | ¤ | ¤ | 12° | 0° | ¤ | 4°-20°¤>3 | CNG | ¤ | Sumitomo 45° | 180° | ¤ | ¤ | ¤ | 50.4
280158813 | 0 280 158 813 | NGI2 |  | 8.5 | ¤ | ¤ | ¤ | ¤ | ¤ | ¤ | ¤ | ¤ | ¤ | ¤ | ¤ | ¤ | CNG | ¤ | Sumitomo 45° | ¤ | ¤ | ¤ | ¤ | 50.4
280158814 | 0 280 158 814 | NGI2 |  | ¤ | ¤ | ¤ | ¤ | ¤ | ¤ | ¤ | ¤ | ¤ | ¤ | ¤ | ¤ | ¤ | CNG | ¤ | Sumitomo 45° | ¤ | ¤ | ¤ | ¤ | 50.4